## papers
venue | year | title | authors | abstract | cited_by_count | concepts | doi | ee | pages | dblp_key | openalex_id | venues_all
SoRo | 2026 | A Collaborative Flipping Continuum Wall-Climbing Robot with Integrated Drive and Function | Yehui Shen; Shining Yan; Haiyang Du; Wenwei Wang; Lin Qiu; Peiyu Liao; Hongbin Zang | Although the mobility of climbing robots has made significant progress, especially the flipping climbing robots which possess strong adaptability to unstructured environments, their movement in complex unstructured constrained environments remains a challenge. This work proposes a flipping continuous wall-climbing robot, which maintains the capabilities of wall climbing, turning, obstacle overcoming, and transitioning between different planes. It can continuously move across unstructured wall surfaces, traverse narrow gaps, and crawl on walls in constrained spaces. The robot is composed of a trunk formed by three segments of continuous joint groups and magnetic adhesion modules at both ends, utilizing an untethered design. We conducted an analysis of the robot's kinematic model and workspace. Experimental results demonstrate that the robot is equipped with multiple basic locomotion abilities, allowing it to execute 360° transitions between surfaces, navigate through apertures measuring 15 cm in diameter (0.37 body length), and move along the side walls of confined spaces that are 11 cm wide (0.27 body length). Additionally, the robot is capable of variable-radius flipping locomotion, supporting an effective payload of 520 g on the wall surface, and facilitating coordinated movement among multiple robots. | 0 | Robot; Traverse; Robot locomotion; Kinematics; Payload (computing) | 10.1177/21695172251400148 | https://doi.org/10.1177/21695172251400148 | 190-207 |  | https://openalex.org/W7127575615 | SoRo
SoRo | 2026 | A Fast Bipedal Biohybrid Crawler Driven by Single Muscle Swinging | Lin Gao; Wenze Wu; Wenyu Chen; Zhe Liu; Xuanxuan Xie; Liuhe Li; Qinlin Lei; Yongkang Wan; Junnan Feng; Jiankang He; Dichen Li | Biohybrid robots actuated by living cells/tissues, a soft robot system that integrates many advantages of life systems and mechanical systems, are promising candidates for developing a new generation of biomedical and environmental monitoring robots. However, due to the limited muscle contraction performance and lack of flexible muscle contraction modes, biohybrid robots' low speed and flexibility have become a major challenge for their application. To overcome the limitation, different from the existing contraction mode along the longitudinal axis with pulse stimulation, we firstly adopted the square wave stimulation on triceps femoris tissue with pennate fibers arrangement from bullfrogs and found a novel muscle swinging mode with high flexibility and controllability. Based on it, we developed a biomimetic crawler actuated by triceps femoris tissue. The crawler achieved fast forward movement (average speed: ∼6.19 mm/s; maximum speed: ∼7.35 mm/s) and flexible turning ability (∼14.77°/s and ∼9.55°/s for left and right turning speed, respectively) in a liquid environment at room temperature. We believe that the results provide valuable references for the development of soft robots driven by muscle tissue and pave the way to fulfill lifelike motions and break through limitations in conventional biohybrid robots. | 0 | Flexibility (engineering); Web crawler; Robot; Computer science; Crawling | 10.1177/21695172261421859 | https://doi.org/10.1177/21695172261421859 | 421-433 |  | https://openalex.org/W7128484990 | SoRo
SoRo | 2026 | A Hysteresis-Guided Pressure-Threshold Encoder for Soft Robots | Weibin Xu; Tian Xu; Kuan Zhang; Qilong Du; Shuqi Wang; Jie Zhao; Jizhuang Fan | Fluidic circuits offer an effective route to electronics-free control in soft robots. However, limited tunability of hysteresis in existing fluidic valves constrains their ability to exploit the analog characteristics of pressure inputs. As a result, many fluidic circuits rely on digital control with multiple external inputs, increasing system complexity. Here, we develop a hysteresis-guided pressure-threshold encoder (PTE) composed of hysteresis-tunable valves (HTVs) to convert a programmed pressure input into multiple digital outputs. By customizing the hysteresis behavior of the HTVs, the PTE provides a well-defined resolution for detecting variations in the input pressure. The PTE allows two modes of input-pressure programming: automated sequencing with an electronic device and manual sequencing with a mechanical pressure regulator. Integration of the PTE as an input module within digital fluidic circuits verifies its scalability and compatibility. Experimental demonstrations on soft joints and soft robotic hands confirm that the PTE enables multiactuator control using minimal inputs. Overall, this work provides an effective encoding method to reduce the number of external pressure lines from <i>n</i> to 2, providing a new approach for compact, electronics-free, and scalable control systems in soft robotics. | 0 | Fluidics; Encoder; Scalability; Electronic circuit; Computer hardware | 10.1177/21695172261443057 | https://doi.org/10.1177/21695172261443057 | 21695172261443057-21695172261443057 |  | https://openalex.org/W7154044438 | SoRo
SoRo | 2026 | A Soft Growing Robotic Endoscope for Painless and Strain-Free Insertion | Nam Gyun Kim; Shinwoo Park; Dongoh Seo; Sanghun Lee; Hyuk Yoon; Jaihwan Kim; Jee-Hwan Ryu | Numerous studies have attempted to develop medical devices using vine robots due to their potential for frictionless locomotion and adaptability in confined environments. However, for applications in colonoscopy, challenges such as high stiffness, limited steering capabilities, difficulties in integrating tethered sensors, and issues related to safe retraction have hindered their practical application. This article addresses these challenges and presents a comprehensive solution that simultaneously resolves these issues while preserving the intrinsic features of vine robots. We propose a novel soft robotic endoscope that leverages an optimized eversion mechanism to maintain low stiffness and ensure compliance with the natural curvature of the colon, minimizing bowel distension. To enable real-time imaging, we introduce a passive tethered camera stabilization system that secures the camera at the distal tip with minimal internal tension. Additionally, the device integrates active steering capabilities using fabric pneumatic artificial muscles, allowing for precise two-degree-of-freedom steering to navigate through complex pathways. A non-sealed, self-retractable mechanism ensures safe and reliable retraction by preventing buckling while maintaining the robot's compliance, even with an embedded tethered sensor inside the inner channel. Comprehensive characterization of key parameters, such as vine diameter and retraction channel geometry, further enhances the system's performance in endoscopic applications. The effectiveness of the proposed endoscope was validated through extensive testing in endoscopic phantom models and <i>in vivo</i> trials, demonstrating significant reductions in insertion forces and colon deformation compared with conventional endoscopes. In phantom studies, the device demonstrated an 80% reduction in mesentery extension compared with a conventional flexible endoscope. <i>In vivo</i>, the soft growing endoscope (SGE) reached the ileocecal valve within 2 min while maintaining real-time imaging, internal channel integrity, and buckling-free retraction. By overcoming key challenges in adapting vine robots for endoscopy, this SGE offers a minimally invasive, safer, and more effective solution for colonoscopy, enhancing patient comfort and procedural efficiency while reducing physical strain on physicians. | 4 | Soft robotics; Strain (injury); Endoscope; Soft tissue; Computer science | 10.1177/21695172251369693 | https://doi.org/10.1177/21695172251369693 | 5-18 |  | https://openalex.org/W4413969373 | SoRo
SoRo | 2026 | A Soft Magnetic Jamming Method Enabling Variable Stiffness and Active Steering for Robotic Catheter | Qi Luo; Hongzhe Sun; Liu Weikang; Zhao Da; SW Cheng | Endovascular interventions demand catheters that can actively steer through tortuous vessels and dynamically increase stiffness at the target to ensure precise therapy. Most existing steerable catheters achieve steering and variable stiffness (VS) by multiple sources, leading to reduced efficiency advantage, increased bulkiness, and safety risks. This work introduces a magnetic jamming method that allows steering and VS using one magnetic source. First, a carrier-free, matrix-free magnetic jamming scheme is introduced that directly encapsulates soft-magnetic powder in coaxial thin-walled tubes, enabling single-source field-driven steering and reversible VS via interparticle jamming. Next, an analytical micro-to-macro stiffness model is established that explicitly links field parameters and particle properties to catheter-level outputs (i.e., stiffness and steering angle) by incorporating particle interaction, thus providing closed-form, physics-based estimations. Finally, we validate the method at both tip and catheter levels, confirming the stiffness model and substantial field-tunable stiffness modulation (up to 300-fold), with benchmarking against vacuum jamming as a reference to validate its effectiveness and demonstrating a multifunctional prototype that enables both steering and VS using a single magnetic source. Our magnetic jamming approach enables on-demand steering and rapid, large-range stiffness modulation in millimeter-scale catheters, promising faster navigation with lower contact forces, more stable device deployment, and a clearer path to autonomous, workflow-friendly endovascular interventions. | 0 | Medicine | 10.1177/21695172261459211 | https://doi.org/10.1177/21695172261459211 | 21695172261459211-21695172261459211 |  | https://openalex.org/W7164534079 | SoRo
SoRo | 2026 | A Soft, Insect-Inspired, Distributed Tactile Sensor Enables Effective Touch Perception | Parker McDonnell; Lingsheng Meng; Hari Krishna Hari Prasad; Alexander Hedrick; Eduardo J. Miscles; Samuel Gilinsky; Jean-Michel Mongeau; Kaushik Jayaram | Insects navigate cluttered environments using slender, flexible antennae densely packed with mechanosensors, a lightweight, energy-efficient solution for tactile perception. We introduce CITRAS (Cockroach-Inspired Tactile Robotic Antenna Sensor), a miniature, compliant, multi-segment tactile probe aimed at enabling similarly capable close-range perception on insect-scale robots under stringent size, mass, and power constraints. CITRAS (total size:<mml:math xmlns:mml="http://www.w3.org/1998/Math/MathML"><mml:mi> </mml:mi><mml:mn>73.7</mml:mn><mml:mi> </mml:mi><mml:mo>×</mml:mo><mml:mi> </mml:mi><mml:mn>15.6</mml:mn><mml:mi> </mml:mi><mml:mi>mm</mml:mi><mml:mi> </mml:mi><mml:mo>×</mml:mo><mml:mi> </mml:mi><mml:mn>2.11</mml:mn><mml:mi> </mml:mi></mml:math>mm; mass: <mml:math xmlns:mml="http://www.w3.org/1998/Math/MathML"><mml:mi></mml:mi><mml:mn>491</mml:mn><mml:mi> </mml:mi><mml:mi>mg</mml:mi></mml:math>) features eight flexural hinge segments, each with high-resolution capacitive sensors embedded within a compliant multilayer laminate structure, that detect femtofarad-scale capacitance changes induced by hinge deflection. Through systematic mechanical and sensing characterization under both quasi-static and dynamic conditions, we demonstrate sub-degree angular precision (max error <mml:math xmlns:mml="http://www.w3.org/1998/Math/MathML"><mml:mi>≤ </mml:mi><mml:mi></mml:mi><mml:mn>0.8</mml:mn></mml:math>∘), accurate shape reconstruction, and consistent repeatable performance with minimal hysteresis in slow bending. Under rapid interactions, CITRAS exhibits low damping and rich dynamic responses that encode environmental features. We further validate the system in three core tactile tasks: estimating body-to-wall distance (error <mml:math xmlns:mml="http://www.w3.org/1998/Math/MathML"><mml:mi>≤ </mml:mi><mml:mi></mml:mi><mml:mn>8</mml:mn><mml:mi>%</mml:mi></mml:math>), measuring object gap width (error <mml:math xmlns:mml="http://www.w3.org/1998/Math/MathML"><mml:mi>≤ </mml:mi><mml:mi></mml:mi><mml:mn>7</mml:mn><mml:mi>%</mml:mi></mml:math>), and discriminating between smooth and rough surface textures via spatiotemporal tactile images. These results show that CITRAS delivers a compact, distributed, bioinspired tactile modality capable of reliable environment sensing, filling a critical gap in perception for insect-scale robots. Furthermore, the antenna consumes only <mml:math xmlns:mml="http://www.w3.org/1998/Math/MathML"><mml:mi></mml:mi><mml:mn>32</mml:mn><mml:mi> </mml:mi><mml:mi>mW</mml:mi></mml:math> (excluding MCU), making it suitable for future full deployment onboard insect-scale robots and thus paves the way for autonomous navigation and interaction in confined, unstructured, or delicate environments at this scale. | 0 | Tactile sensor; Tactile perception; Capacitive sensing; Robot; Computer science | 10.1177/21695172261425596 | https://doi.org/10.1177/21695172261425596 | 451-466 |  | https://openalex.org/W7139011091 | SoRo
SoRo | 2026 | Actuation Optimization of Tensegrity Robotics Based on Minimization of Input Energy | Xiaodong Feng; Jianzhao Peng; Shubin Zhao; Siyuan Song; Yi Zhou; Yuehua Chen | The six-strut spherical tensegrity robot (TR-6), known for its lightweight, high robustness, and adaptability, demonstrates superior kinematic performance due to its significant structural deformability. Its symmetric geometry is well suited for rolling locomotion, enabling the robot to adapt to changing terrain, navigate unstructured environments, and perform missions even after suffering massive damage. This article investigates the minimization of actuation cost for tumbling motion in TR-6 by employing a hybrid optimization framework based on the beetle antennae-genetic algorithm. To this end, an energy-efficient propelling model is formulated, in which strain energy discrepancy is adopted as the objective function, and constraints such as gravitational moment, strain energy limit, and cable regulation bounds are incorporated. The nonrigid-body motion analysis method is applied to determine the robot's equilibrium posture under unbalanced forces. The proposed approach is validated through multibody dynamic simulation using the ADAMS software and further confirmed by physical prototype experiments with motor-driven TR-6 hardware. Results demonstrate that the proposed method effectively identifies actuation strategies with reduced energy consumption and can be extended to other multi-strut or strut-actuated tensegrity robotics. | 0 | Medicine | 10.1177/21695172261470250 | https://doi.org/10.1177/21695172261470250 | 21695172261470250-21695172261470250 |  | https://openalex.org/W7171224142 | SoRo
SoRo | 2026 | Bioinspired Coil-Wrap Soft Gripper with Frictional Self-Locking for Enhanced Adaptability and High Load Capacity | Chunjie Wei; Jiantao Yao; Xianhe Yu; Hao Fu; Shuai Zhang; Wumian Zhao | This article proposes a bioinspired soft coil-wrap gripper (CWG) that achieves concurrent enhancements in load capacity and object adaptability through innovative biomimetic structural design. The gripper incorporates a dual-layer pneumatic architecture: The primary structure comprises an elongated pneumatic chamber with an elastic coating layer, facilitating adaptive contour wrapping around target objects through a biomimetic coiling mechanism. An auxiliary end pneumatic chamber amplifies localized pressure postwrapping, ensuring optimal contact interface and grasping stability. By engineering contact layers with differential friction coefficients (higher inner layer versus lower outer layer), the gripper initiates a frictional self-locking effect during the wrapping process, thereby substantially improving grasping robustness. Experimental validation demonstrates that under pneumatic pressures of 0.1 MPa, the CWG effectively manipulates irregular objects spanning 25–120 mm in size, achieving a maximum payload capacity of 310 N. This research introduces a novel concept for soft grippers by using frictional self-locking to achieve a load capacity that far exceeds the actuation capability. | 0 | Grippers; Adaptability; Payload (computing); Mechanical engineering; Materials science | 10.1177/21695172251414502 | https://doi.org/10.1177/21695172251414502 | 641-656 |  | https://openalex.org/W7124853271 | SoRo
SoRo | 2026 | Bioinspired Multimodal Terrestrial Locomotion of a Soft Quadrupedal Millirobot Driven by Magnetic Torque | Hongbiao Xiang; Jiahao Lu; Zhuo Chen; Xianghong Zhao; Yanming Cao; Shoujun Wang; Xiaofeng Wang; Lü Yang | The ability to achieve controllable multimodal locomotion on complex terrains is crucial for the practical applications of small-scale legged robots. In this study, a novel magnetically actuated soft quadrupedal terrestrial millirobot was designed. Inspired by biological terrestrial locomotion modes, three distinct locomotion modes-quadrupedal bounding, quadrupedal pacing, and bipedal walking-were realized through a combination of various postures under a uniform external magnetic field and asymmetrical friction effects induced by magnetic torque. The characteristics of these modes were examined and compared, including the effects of magnetic field strength, swing angle, and surface roughness on stride length. Furthermore, the line-of-sight control method was implemented in path-tracking experiments, enabling closed-loop control on complex paths and improving tracking accuracy. This research holds significant potential for applying magnetically controlled small-scale robots in the bioengineering and industrial micromanipulation fields. | 0 | Quadrupedalism; Torque; Soft robotics; Computer science; Control engineering | 10.1177/21695172251361421 | https://doi.org/10.1177/21695172251361421 | 63-77 |  | https://openalex.org/W4412695585 | SoRo
SoRo | 2026 | Bioinspired Swallowing Soft Gripper with Toroidal Optical Waveguides for Multimodal Interactive Perception | Sheng Xiang; Muye Niu; Wenjie Fang; Xin Xu; Zhong Wei; Chengcheng Hua; Yang Yang | Multimodal soft grippers can adapt grasping strategies to diverse environments, yet integrating sensors under large, coupled deformations remains challenging. Inspired by the mechanosensation of sea anemones and their ability to swallow, this article presents a soft gripper that integrates eight toroidal optical waveguides to realize three modes-contacting, expansion, and swallowing-with continuous proprioceptive feedback. Deformation-induced optical attenuation, processed by machine-learning pipelines, enables perception of object shape, hardness, and surface texture. Experiments show a 0.04 N detection limit, a 0.006 N resolution, a 55 ms response time, and sensitivity >1.4 dB/N, with machine-learning classification achieving >89% accuracy. Mode-specific experiments demonstrate sensing across the entire soft gripper with integrated optical waveguides. The outer surface localizes contact after inflation, the inner surface provides circumferential contact sensing of irregular objects during swallowing; and the pedal interface at the base distinguishes surface hardness and texture, achieving perception on the outer, inner, and bottom interfaces. We also demonstrate multi-object swallowing that grasps and counts 1-4 transparent bottles in real-time and a breakfast task that switches grasping modes to grasp a bowl and cup, swallowing fragile items without damage. These results show that our design enables mode-switching interactive perception and expands opportunities for soft robotics in fragile product handling and laboratory automation. | 0 | Medicine | 10.1177/21695172261451702 | https://doi.org/10.1177/21695172261451702 | 21695172261451702-21695172261451702 |  | https://openalex.org/W7162778802 | SoRo
SoRo | 2026 | Biologically Constrained Insect Models Enable Realistic Simulations and Improve Biomechanical Predictions of Locomotion | Omer Yuval; Elad Ozeri; Avi Amir; Amir Ayali |  |  |  | 10.1177/21695172261435551 | https://doi.org/10.1177/21695172261435551 | 21695172261435551-21695172261435551 |  | https://openalex.org/W4416213095 | SoRo
SoRo | 2026 | Bistable Origami-Inspired Soft Pneumatic Actuators with Multiple Deformation Modes for Soft-Legged Robotic Locomotion | Sheng Xiang; Wei Zhang; Zhong Wei; Jia Liu; Yichen Yang | Soft-legged mobile robots require actuators that can deliver both rapid extension and bending motions while generating high-output force to meet the demands of load-bearing and diverse locomotion tasks. This study introduces a bistable origami-inspired soft pneumatic actuator (BOSPA) featuring multiple deformation modes tailored for soft robotic locomotion. The actuator consists of a 3D-printed, inflatable soft Miura-origami tube structure with two parallel air chambers and strategically placed elastic rings in both horizontal and vertical orientations to enable bistability. By programming the driving air pressure of the chambers, the actuator achieves multiple deformation modes, including linear extension, bending, and coupled bending/extension motions with snap-through bistability transitions. To demonstrate the capabilities of the BOSPA, this study designed four soft robots employing different numbers of BOSPA with versatile locomotion modalities. The reversible and rapid linear jump-extension motion of the BOSPA enables a jumping robot to achieve continuous jumps reaching 0.65 body lengths (BL) at 1.25 Hz. A crawling robot using the same actuator achieves straight-line motion at 1.22 BL/s and can ascend inclined surfaces up to 14°. A tripod robot with three BOSPA realizes rolling locomotion by dynamically shifting its center of mass and can also perform peristaltic crawling or leg-propelled movement. A quadruped robot equipped with four BOSPA modules demonstrates rapid pacing and trotting gaits for effective obstacle traversal and can carry payloads up to 20 times the weight of its soft BOSPA legs, with a maximum load capacity of 2 kg. | 0 | Crawling; Actuator; Robot; Inflatable; Bistability | 10.1177/21695172261424024 | https://doi.org/10.1177/21695172261424024 | 629-640 |  | https://openalex.org/W7129063524 | SoRo
SoRo | 2026 | Bistable Steering Mechanism for Enhanced Control in Soft Toroidal Robots | Shinwoo Park; Nam Gyun Kim; Dongoh Seo; Sanghun Lee; Jee-Hwan Ryu | Navigating confined and complex environments, such as pipes, biological tissues, and collapsed debris, has remained a challenge for conventional robotic systems, which often struggle with maneuverability and adaptability. Soft toroidal robots offer a promising alternative, with a compact and lightweight toroidal shape that allows continuous movement without requiring bulky external equipment. However, the lack of a steering mechanism has limited their applicability in dynamic and complex terrains. To overcome this, we developed a steering mechanism that leverages the bistable characteristics inherent in the toroidal structure to enable curvature formation. By adjusting the position of the tail within the structure, the robot can change its direction of bending, enabling flexible and responsive steering. To achieve this bistable behavior, we utilized the orthotropic properties of ripstop nylon fabric, reducing the robot's bending stiffness and enhancing its steering capabilities. Through theoretical modeling and experimental validation, we identified key design parameters, such as optimal operating pressure and steering device length. The proposed soft toroidal robot, with a diameter of 70 mm and a total length of 400 mm, achieves 1-degree of freedom (DOF) steering by exploiting this bistable deformation. Our experiments demonstrated its ability to navigate a T-shaped pipe and climb vertically in confined spaces, achieving a maximum curvature of 13.4 m<sup>-1</sup>. These findings highlight the potential of soft toroidal robots for maneuvering through both confined and open environments with enhanced adaptability and efficiency. | 0 | Bistability; Toroid; Robot; Mechanism (biology); Control theory (sociology) | 10.1177/21695172261438632 | https://doi.org/10.1177/21695172261438632 | 21695172261438632-21695172261438632 |  | https://openalex.org/W7154468977 | SoRo
SoRo | 2026 | Cable Pneumatic Robot: Fabrication and Simulation | Songjie Jia; Zhu Yi | This article presents an integrated fabrication and simulation framework for a cable pneumatic soft robot system capable of dexterous motions and complex functions. These cable pneumatic robots can harness pneumatic actuation for large shape morphing and utilize cable actuation for superior controllability. We first created a novel and low-cost fabrication method to build the proposed robots, including the soft robot structures and the controller hardware. In parallel, we developed a lumped parameter model to simulate the complex behaviors of cable pneumatic robots. This simulation platform is computationally more efficient than conventional finite element methods because it uses specially derived lumped elements with sparser nodes and less degrees-of-freedom. In addition, we use experiments to show that the model can accurately capture the bending stiffness and the actuation angle of the cable pneumatic robots. Finally, demonstration examples are presented to highlight the capabilities of the proposed robots and the versatility of the simulation. Realistic physical prototypes are presented to show that these robots can execute adaptive grasping motions and handle sophisticated tasks. Computational examples are presented to show that the proposed model can achieve close-to-real-time simulation. More significantly, we can implement cosimulation of cable pneumatic robots and the inverse kinematics of UR5e cobots by combining the proposed lumped parameter model with existing robotic simulators. Such capabilities enable the proposed simulation to have wide applications for different soft robotic systems. | 0 | Robot; Control engineering; Finite element method; Controller (irrigation); Computer science | 10.1177/21695172261442061 | https://doi.org/10.1177/21695172261442061 | 21695172261442061-21695172261442061 |  | https://openalex.org/W7152750770 | SoRo
SoRo | 2026 | Co-Programming Shape Morphing and Interaction Forces of Soft Grippers for Compliant Grasping | Guozhen Zhou; Jiayin Ye; ZeNan Song; Ke Liu; Feifei Chen | The shape-morphing capability and interaction forces of soft grippers are pivotal in determining the grasping performance, particularly in tasks that require gentle and safe handling, such as the manipulation of fragile or delicate objects. However, most soft gripper designs primarily focus on enhancing the deformation range and load capacity at the fingertip, often neglecting precise regulation of deformation and interaction forces during contact with objects. In this article, a novel topology-optimization framework for soft gripper design is proposed, aiming to achieve large-area contact with specified objects and uniformly distributed interaction forces. The grasped object is modeled by a set of springs, and the optimization objective concurrently regulates the gripper's shape morphing and the contact forces in terms of their distribution and resultant force. The gradient-based optimization algorithm generates a soft adaptive gripper design with interpretable structural features. Quantitative experiments demonstrate that the optimized gripper satisfies the specified requirements, exhibiting uniform wrapping over a large area and sufficient grasping force biased toward the palm side as desired to counteract gravity. Grasping tests with various objects, ranging from small cherry tomatoes to a 1.55 L bottle of water, further highlight the gripper's superior compliance, adaptability, and load capacity. | 0 | Grippers; Morphing; Compliant mechanism; Contact force; Focus (optics) | 10.1177/21695172261428897 | https://doi.org/10.1177/21695172261428897 | 298-309 |  | https://openalex.org/W7140325330 | SoRo
SoRo | 2026 | Compliance Model-Based Contact Force Control for Soft Continuum Robots | Jialei Shi; Sara-Adela Abad; Jian S. Dai; Helge Würdemann | Soft robots are increasingly being explored and developed in various settings that demand safe and adaptable interactions between robots and their environments. In addition, soft robots exhibit passive compliant behavior and generate continuous deformations when engaging with the environment. This imposes challenges on achieving active, on-demand interaction force control, especially when feedback force-sensing devices are not available. Consequently, there is a need to explore new model-based force control paradigms for soft robots. In this article, we propose a (quasi-)static force control approach for soft robots based on compliance modeling, avoiding the necessity for feedback control loops or extensive training data collection. The proposed approach can deliver contact force control along three Cartesian axes when the robot is actuated into various configurations. The compliance matrix is derived from the robot configuration, which allows the calculation of desired deflection displacements needed to generate on-demand forces. The resulting force control is achieved by solving inverse kinematics problems based on these deflection displacements. The efficacy of our proposed controller is validated through experiments with both one- and two-segment pneumatic-driven soft continuum robots. The results demonstrate effective static force control performance, with mean control errors below 5% of the desired peak forces. | 0 | Robot; Control theory (sociology); Deflection (physics); Kinematics; Control engineering | 10.1177/21695172261431194 | https://doi.org/10.1177/21695172261431194 | 310-323 |  | https://openalex.org/W7141850134 | SoRo
SoRo | 2026 | Coupled Neuromusculoskeletal Finite Element Simulation Reveals Biomechanical Adaptation and Joint Tissue Risk of Ankle Exoskeleton Intervention after Stroke | Yujia Gao; Shitan Wang; Yufeng Lin; Zilin Wang; Chenglong Feng; Lu Xiao; Chenghua Jiang; Wenxin Niu |  | 0 | Medicine | 10.1177/21695172261486297 | https://doi.org/10.1177/21695172261486297 | 21695172261486297-21695172261486297 |  | https://openalex.org/W7211912783 | SoRo
SoRo | 2026 | Deployable and Stiffness-Variable Miniature Actuator with Water Circulation Channel and Shape Memory Polymer | Toshiro Yamanaka; T.H. Yu; Tengo Yoshie; Satoshi Amaya; Hirotaka SUGIURA; Fumihito Arai | Medical care in the gastrointestinal (GI) tract is a major global issue. Soft actuators are expected to solve associated issues such as poor accessibility and difficult operability within the GI tract. The actuators will be inserted into the body through the mouth or anus with a small diameter, perform various tasks in the GI tract with a large diameter, and finally be removed again. Therefore, deployability and retractivity are common requirements. Variable stiffness is also required to adjust or maintain forces on weak tissues. We proposed the new deployable and stiffness-variable miniature actuator consisting of a shape memory polymer bar and flexible channel part with water circulation, which is useful for medical applications in the GI tract. We established the design method of the actuator based on derived physical models and the fabrication method of prototypes. We evaluated the performances of thermal response, retractive deformation, and variable stiffness and confirmed the validity of the concept through the demonstration of continuous actuation, including deploying, retracting, and stiffness-varying. Furthermore, as a case study, we verified the feasibility of endoscopic submucosal dissection traction using prototypes and artificial materials. In the future, the actuator mechanism and design method may also contribute to the development of other medical tools interacting with delicate tissues in the GI tract. | 0 | Actuator; Shape-memory alloy; Operability; Shape-memory polymer; SMA* | 10.1177/21695172251413435 | https://doi.org/10.1177/21695172251413435 | 657-668 |  | https://openalex.org/W7124438555 | SoRo
SoRo | 2026 | Design of a Lattice-Reinforced Shape Memory Alloy Actuator for Underwater Soft Robots | Liao Li; Shijie Wang; Qi Zhang; Shuang Xu; Lixiao Huang; Yanyue Teng; Qi Wen; Yang Wang; Libo Gao; Lihong Wang; Qiqiang Hu; Junyang Li | Throughout the development of soft robots, shape memory alloy (SMA) actuators have received considerable attention due to their inherent advantages, such as high power-to-weight ratio, low driving voltage, and high response speed. This study presents a lattice-reinforced SMA actuator with improved response speed and increased deformation range. The SMA wires are used to drive the actuator to achieve bending, while the high elastic wire's elasticity is used to achieve recovery. The actuator is cast into a lattice structure with five connection nodes, named Lattice-N5. Lattice-N5's fast response properties are validated through finite element analysis and experiments. Compared with the actuator without lattice structure (nonlattice), lattice-N5's bending deformation increases by up to 390.59% and 204.4% under optimal (voltage of 20 V, duty ratio of 30%, and frequency of 4 Hz) and practical (voltage of 20 V, duty ratio of 20% and frequency of 1 Hz) conditions, respectively, while reaching a stable state more rapidly under a periodic actuation. Therefore, the lattice-reinforced actuator exhibits robust actuation capabilities and improved response frequencies and thus can be employed in a biomimetic jellyfish robot for underwater monitoring and detection by combining a flexible pressure sensor. Moreover, the jellyfish robot with Lattice-N5 actuators exhibits a speed improvement of 111% under the optimal condition (duty ratio of 20% and frequency of 4 Hz) and 55% under the practical condition (voltage of 20 V, duty ratio of 20% and frequency of 1 Hz) compared with the robot with the nonlattice. This study provides a simple and effective design scheme for improving the performance of SMA actuators and prompting the development of underwater soft robots. | 0 | Shape-memory alloy; Actuator; Robot; Soft robotics; Underwater | 10.1177/21695172251366120 | https://doi.org/10.1177/21695172251366120 | 51-62 |  | https://openalex.org/W4413969429 | SoRo
SoRo | 2026 | Design, Modeling, and Validation of a Pneumatically Actuated Distal Segment for Endoscopy | Charlotte Deroubaix; Simon Den Haene; Ramzi Ben Hassen; Pascal Doguet; Alain Delchambre | To reduce the risk of patient cross-contamination associated with reusable endoscopes, health care systems are increasingly turning to single-use devices. While this shift improves hygiene, it raises significant environmental and economic concerns due to increased medical waste and long-term costs. In response, this study proposes a semi-disposable pneumatic endoscope concept designed to support the transition toward greener endoscopy. It is composed of a reusable handle and a disposable, pneumatically actuated insertion tube. The study focuses on the design, modeling, and prototyping of the flexible part of the endoscopic tube to address challenges linked to soft actuation. A finite element model was developed to simulate the bending behavior of the flexible segment made of silicone. It allows the study of key geometrical parameters, such as pneumatic chamber diameter and wall thickness. A ring-based constraint system was implemented to address excessive radial expansion and associated bulging under pressure, which effectively minimized radial deformation without compromising bending capability. The design obtained through simulation integrates all essential functionalities of a clinical gastroscope (imaging, tool insertion, and insufflation/suction) within an outer diameter of 14 mm. It was experimentally validated using physical prototypes, confirming the ability to bend up to 180°, with deformation patterns closely matching simulation predictions. In addition, the prototype supports future integration of a variable stiffness mechanism using jamming-based techniques, further enhancing its potential for clinical use. This work thus proposes a viable path toward more sustainable and clinically relevant endoscopic solutions using pneumatic actuation. | 0 | Medicine | 10.1177/21695172261450426 | https://doi.org/10.1177/21695172261450426 | 21695172261450426-21695172261450426 |  | https://openalex.org/W7160958531 | SoRo
SoRo | 2026 | Designing Soft Arms with Octopus-Like Dexterity: Insights from Magnetic Resonance Imaging and Finite Element Analysis | Salaheddin Ahmadi; Sheldon Cummings; Cayla Roy; Hosain Bagheri; Bryce Tucker; Brian R. Cherry; Rebecca Fisher; Hamid Marvi | Octopuses are capable of remarkably intricate movements without a skeletal framework, making them a compelling model for the design of soft robotic arms. While previous research has explored the bending, elongation, and shortening of octopus arms, the spatial distribution of specific muscle groups along the arm and their functional implications remain underexplored. In this study, high-resolution magnetic resonance imaging of 24 arms from Octopus bimaculoides was used to quantify the distribution of transverse, aboral, oral, and lateral internal longitudinal muscles, as well as the axial core housing the nerve cord. Results revealed a progressive increase in axial core area and a decrease in transverse muscle area from proximal to distal arm regions, while longitudinal muscle distributions showed no consistent trend. These anatomical insights informed the design of four soft arm models. Two models incorporated either uniform or octopus-inspired muscle group distributions, and the other two included an additional passive axial core. Using silicone rubber to mimic muscle mechanics, each design was evaluated via finite element analysis for tip displacement and arm curvature across various motions. The bioinspired model without an axial core achieved the greatest tip displacement, while the inclusion of the core reduced performance. Moreover, a parametric analysis of transverse-assisted bending demonstrated that even modest changes in the activation levels of transverse and longitudinal muscles can produce markedly different arm curvatures. This highlights how a bioinspired architecture can enable complex movements through simple modulation of relative muscle activation. Together, these findings underscore the value of biologically informed design principles in advancing the dexterity and agility of next-generation soft robotic arms. | 0 | Finite element method; Magnetic resonance imaging; Transverse plane; Core (optical fiber); Skeletal muscle | 10.1177/21695172251409883 | https://doi.org/10.1177/21695172251409883 | 607-617 |  | https://openalex.org/W7119516982 | SoRo
SoRo | 2026 | Dynamic Modeling of a Soft Eversion-Based Growing Robot: Physical Analysis, Simulation, and Experimental Validation | Abdonoor Kalibala; Ayman A. Nada; Hiroyuki Ishii; Haitham El-Hussieny |  |  |  | 10.1177/21695172261442066 | https://doi.org/10.1177/21695172261442066 | 21695172261442066-21695172261442066 |  | https://openalex.org/W7155486392 | SoRo
SoRo | 2026 | Dynamic-Based Path Planning and Locomotion of Tensegrity Robots Considering Environmental Interaction | Fan Jiang; Xiuting Sun; Xiao Wang; Guodong Xiao; J F Xu | This article presents a dynamics-based path-planning framework for tensegrity robots that accounts for environmental interaction. A systematic investigation is conducted into the mapping among locomotion gaits, actuations, and ground interaction forces of a six-bar tensegrity robot. The study addresses three coupled challenges within a unified framework: the dynamic effects of flexible-body deformation and environmental interaction, the construction of a finite gait library for realizing discrete motions, and a dynamics-informed local path-planning strategy for varying contact and friction conditions. A general dynamic model is established to describe contact friction and generate interaction-aware gaits. Subsequently, a gait library is developed that maps sequences of gait primitives to commanded motions. A lightweight local planning strategy, denoted as M1L2T3, is then formulated on this gait-primitive graph to enable efficient path selection under local map information. A proof-of-concept prototype is fabricated for experimental validation. Experimental results confirm the effectiveness of the interaction-coupled dynamic model for gait generation and locomotion control, showing reasonable agreement with theoretical predictions and validating the proposed planning strategy. The results demonstrate the value of incorporating interaction-aware gait realization into locomotion planning for tensegrity robots. | 0 | Medicine | 10.1177/21695172261462705 | https://doi.org/10.1177/21695172261462705 | 21695172261462705-21695172261462705 |  | https://openalex.org/W7166523391 | SoRo
SoRo | 2026 | Encountered-Type 3D Haptic Shape Display by Simulating Finger–Object Contact Regions | Zemin Wang; Zhanhong Tan; Dongjie Zhao; Yijian Qin; Jiahui Zhang; Xinyue Wang; Shengjie Xiao; Yuru Zhang; Dangxiao Wang | Encountered-type pin-array shape displays allow users to freely explore a simulated shape using bare fingers. However, current pin-array shape displays are limited to discontinuous shapes or 2.5D shapes. Here, we propose a novel shape display principle to render touch feedback between a virtual hand and objects in a virtual reality environment. The configuration of the shape display with 20 actuators consists of four finger-like units. The shape display renders the local contact regions between the shape and the user's finger. Users can sense the touch of the virtual objects by encountering the finger-type shape display. A fiber-reinforced origami soft actuator was designed to allow the finger-like unit to bend and laterally swing like a finger joint. The device's kinematic model and the shape planning algorithm for finger-object interaction were developed to map the virtual shape and user fingers to the finger-object contact regions and the actual actuation parameters. Six categories of 11 virtual shapes were rendered by the shape display. The results indicated that the proposed device can render 3D continuous edge and surface-type shapes. We envision that the shape display can render a wide range of shapes in combination with a mobile platform to reduce the complexity of haptic shape display in virtual worlds using a relatively small number of actuators. | 0 | Medicine | 10.1177/21695172261477712 | https://doi.org/10.1177/21695172261477712 | 21695172261477712-21695172261477712 |  | https://openalex.org/W7203451138 | SoRo
SoRo | 2026 | Finite-Time Admittance Control for Adaptive Compliance of a Soft Actuator of Robotic Gastric Simulator | Siqi Jiang; Shahab Kazemi; Martin Stommel; Leo K. Cheng; Weiliang Xu | To test food, drug formulations, and medical devices, extensive research has focused on developing <i>in vitro</i> gastric simulators. Existing simulators range from rigid mechanical systems to flexible polymer-based designs, each with distinct limitations in replicating the stomach's complex biomechanical properties. While soft pneumatic actuators provide a foundation for soft robotics-based systems, achieving biomimetic functionality requires control strategies that address both contraction motility precision and compliant interaction dynamics. In this study, we integrate admittance control with finite-time state-dependent Riccati equation (FT-SDRE) and propose a compliant and robust combined force and displacement control for a soft actuator used in robotic gastric simulator. This approach enables a more biomimetic simulation of smooth muscle in gastrointestinal (GI) system when the actuators contact the contents and can help reduce excessive stress on the soft actuator. A three-phase contact model is proposed to describe the force-deformation behavior of the actuator while interacting with the contents, followed by experimental validation. The novel admittance-controlled FT-SDRE enhances both safety and physiological realism in soft tissue interaction. Experimental validation was conducted using three objects: an irregular-shaped gelatin sample, a regular-shaped gelatin sample (same material, different geometry), and an air-filled latex balloon. Compared with nonadmittance FT-SDRE control, the admittance-controlled FT-SDRE reduced 11.19% to 38.46% average contact force according to different objects. Across all tests, the time spent above a force threshold was reduced by 35-39%, which highlights the potential of the proposed method to improve safety, adaptability, and biomimicry in next-generation <i>in vitro</i> gastric simulation platforms. | 0 | Actuator; Biomimetics; Computer science; Admittance; Control theory (sociology) | 10.1177/21695172251415290 | https://doi.org/10.1177/21695172251415290 | 669-688 |  | https://openalex.org/W7127585260 | SoRo
SoRo | 2026 | Flexible Morphing Aerial Robot with Inflatable Structure for Perching-Based Human–Robot Interaction | Ayano Miyamichi; Moju ZHAO; Kazuki Sugihara; Junichiro Sugihara; Masanori Konishi; Kunio Kojima; Kei Okada; Masayuki Inaba | In nature, birds perch to rest and to survey their predators and prey. In human-managed contexts, perching also facilitates interaction with humans such as falconry. Recently, researchers have developed perching-capable aerial robots as a way to save energy, and deformable structures demonstrate significant advantages in efficiency of perching and compactness of configuration. However, ensuring flight stability remains challenging for deformable aerial robots due to the difficulty of controlling flexible arms. Furthermore, perching for human interaction requires high compliance along with safety. Thus, this study aims to develop a deformable aerial robot capable of perching on humans with high flexibility and grasping ability. To overcome the challenges of stability of both flight and perching, we propose a hybrid morphing structure that combines a unilateral flexible arm and pneumatic inflatable actuators. This design allows the robot's arms to remain rigid during flight and soft while perching for more effective grasping. We also develop a pneumatic control system that improves pressure regulation while integrating safe and compliant contact and adjustable grasping forces, enhancing interaction capabilities and reducing energy consumption. Besides, we focus on the structural characteristics of the unilateral flexible arm and identify sufficient conditions under which standard quadrotor modeling and control remain effective in terms of flight stability. Finally, the developed prototype demonstrates the feasibility of compliant perching maneuvers on humans, as well as the robust recovery even after arm deformation caused by thrust reductions during flight. To the best of our knowledge, this work is the first to achieve an aerial robot capable of perching on humans for interaction. | 0 | Inflatable; Morphing; Robot; Flexibility (engineering); Thrust | 10.1177/21695172261425911 | https://doi.org/10.1177/21695172261425911 | 377-404 |  | https://openalex.org/W7143401949 | SoRo
SoRo | 2026 | High-Degree-of-Freedom Fabric-Based Soft Glove with Dexterous Thumb Assistance | Jianing Sun; Miao Feng; Di Yang; Yexun Wei; Guoying Gu | Fabric-based soft gloves, due to their safety, light weight, and compliance, exhibit promising potential in assisting individuals with hand impairments. However, most existing soft gloves focus solely on finger flexion and extension, with limited consideration for thumb assistance. This restricts their effectiveness in tasks requiring extensive workspace and dexterous manipulation. In this work, we present a new class of fabric-based soft glove with 15 degrees of freedom (DOFs), including finger flexion/extension, thumb abduction/adduction, thumb opposition/reposition, and finger abduction. The high-DOF fabric-based soft glove integrates bidirectional fabric-based pneumatic actuators (FPAs) for finger flexion/extension, X-crossing pneumatic artificial muscles (X-PAMs) for thumb assistance, and Y-shaped bladed FPAs for finger abduction. To enhance the thumb tip workspace, we optimize the X-PAM positioning by modeling thumb kinematics from an anatomical perspective. The experimental results show that the optimized passive workspace of the thumb, assisted by the glove, encompasses approximately 70% of its active workspace. Through our mirror control system, we further demonstrate the glove's capability to perform complex gestures and versatile grasping tasks with various object geometries, sizes (0.1-11.5 cm), and masses (1.7-500.0 g). The glove supports both power and precision grasps, as well as fine manipulations. | 0 | Thumb; Workspace; Kinematics; Computer science; Soft robotics | 10.1177/21695172251400152 | https://doi.org/10.1177/21695172251400152 | 566-577 |  | https://openalex.org/W7119214086 | SoRo
SoRo | 2026 | HyReach: Vision-Guided Hybrid Manipulator Reaching in Cluttered Unseen Environments | Shivani Kamtikar; Kendall Koe; Justin Wasserman; Samhita Marri; Benjamin Walt; Naveen Kumar Uppalapati; Girish Krishnan; Girish Chowdhary | As robotic systems increasingly operate in unstructured, cluttered, and previously unseen environments, there is a growing need for manipulators that combine compliance, adaptability, and precise control. This work presents a real-time hybrid rigid-soft continuum manipulator system designed for robust open-world object reaching in such challenging environments. The system integrates vision-based perception and 3D scene reconstruction with shape-aware motion planning to generate safe trajectories. A learning-based controller drives the hybrid arm to arbitrary target poses, leveraging the flexibility of the soft segment while maintaining the precision of the rigid segment. The system operates without environment-specific retraining, enabling direct generalization to new scenes. Extensive real-world experiments demonstrate consistent reaching performance with errors below 2 cm across diverse cluttered setups, highlighting the potential of hybrid manipulators for adaptive and reliable operation in unstructured environments. | 0 | Computer Science; Medicine | 10.1177/21695172261439479 | https://doi.org/10.1177/21695172261439479 | 21695172261439479-21695172261439479 |  | https://openalex.org/W7155997891 | SoRo
SoRo | 2026 | Integrated Multicomponent Modeling and Optimal Design for Antagonistic Shape Memory Alloy Bending Joint | J Z Chen; Jibiao Chen; Qingpeng Ding; Zechao Wang; Shing Shin Cheng |  | 0 | Medicine | 10.1177/21695172261445905 | https://doi.org/10.1177/21695172261445905 | 21695172261445905-21695172261445905 |  | https://openalex.org/W7158845271 | SoRo
SoRo | 2026 | Low-Heat and Near-Silent Pneumatic Source Driven by Integrated Endothermic–Exothermic Chemical Reactions for Soft Robots | Ung Heo; Junhwan Choi; Sangjoon J. Kim; Jung Kim | Among various soft actuators, soft pneumatic actuators (SPAs) powered by pressurized gases have been widely adopted due to their structural simplicity, ease of fabrication, and ability to generate diverse and adaptable motions. However, conventional mechanical compressors and chemical reaction-based pneumatic sources that supply pressurized gas to these actuators often generate substantial acoustic noise and heat, limiting their practical use. In this study, we propose an electronics-free, near-silent, and low-heat pneumatic source that integrates endothermic-exothermic chemical reactions to balance heat generation while producing pressurized gas. By only using passive mechanical components that autonomously regulate the reaction process, the pneumatic source achieved a steady output pressure of 7 bar and a flow rate of 6 liters per minute through the chemical reactions between phosphoric acid and cesium bicarbonate. The proposed pneumatic source operated with minimal temperature rise (maximum 36°C) and low acoustic noise of 40 dBA, comparable to the ambient noise of a quiet residential environment. The proposed approach demonstrates an enthalpy-balanced acid-bicarbonate system for combining endothermic and exothermic reactions to achieve thermally balanced and noise-suppressed pneumatic operation. Therefore, the proposed concept can serve as a practical and versatile pneumatic source for driving a wide range of SPAs. | 0 | Pneumatic actuator; Exothermic reaction; Pneumatic flow control; Actuator; Noise (video) | 10.1177/21695172261442062 | https://doi.org/10.1177/21695172261442062 | 21695172261442062-21695172261442062 |  | https://openalex.org/W7154128289 | SoRo
SoRo | 2026 | MAT-DiSMech: A Discrete Differential Geometry-Based Computational Tool for Simulation of Rods, Shells, and Soft Robots | Radha Lahoti; Mohammad Khalid Jawed |  |  |  | 10.1177/21695172261426875 | https://doi.org/10.1177/21695172261426875 | 482-504 |  | https://openalex.org/W4415306915 | SoRo
SoRo | 2026 | Monolithically Printed Pneumatic Proprioceptive Actuator with Integrated Optical Waveguide Using a Single Material | Shaowu Tang; Xiaohuang Liu; Zhonggui Fang; Yige Wu; Juan Yi; Zheng Wang; Jian S. Dai; Sicong Liu | In muscle tissues, muscle fibers generate active force, muscle spindles provide passive proprioceptive feedback, and connective tissues tightly bind their movements together, forming a reliable biological system. Inspired by this, we propose a single material fabrication method to monolithically print pneumatic proprioceptive actuators (MPPPAs). By leveraging the multifunctional properties of thermoplastic polyurethane (TPU), including inherent flexibility, fusibility, and translucency, and employing a desktop-level fused deposition modeling printer, airtight chambers and embedded optical waveguides are realized within a continuous printing process. Optimized printing parameters lead to fully densified chambers, resulting in a leakage rate of only 0.85% under 200 kPa and maintaining 462.55 kPa after 10 minutes from an initial 500 kPa. The optical waveguides exhibit robust proprioception, maintaining a stable signal over 5000 bending cycles with less than 0.5% drift. Mechanical tests confirm synchronized deformation and continuous structural integration across the monolithically co-printed actuator-sensor region, enabling MPPPAs to achieve reliable actuation-sensing performance with sensing errors below 1.82%. Demonstrations include precise surface contour measurement with the root mean square error of 0.16 mm and real-time gripping width estimation, validating the method's effectiveness in fabricating compact and stable proprioceptive actuators. This research advances actuation-sensing integration in soft robotics, enabling streamlined fabrication and improved reliability for future intelligent systems. | 0 | Actuator; Materials science; Fabrication; Pneumatic actuator; Microfluidics | 10.1177/21695172261420664 | https://doi.org/10.1177/21695172261420664 | 21695172261420664-21695172261420664 |  | https://openalex.org/W7127613694 | SoRo
SoRo | 2026 | Multifunction Robotized Surgical Dissector for Endoscopic Pulmonary Thromboendarterectomy: Preclinical Study and Evaluation | Runfeng Zhu; Xin Zhong; Qingxiang Zhao; Jing Lin; Zhong Wu; Kang Li | Patients suffering from chronic severe pulmonary thromboembolism need pulmonary thromboendarterectomy (PTE) to remove the thrombus and intima located inside pulmonary artery (PA). During the surgery, a surgeon holds tweezers and a dissector to delicately strip the blockage, but available tools for this surgery are rigid and straight, lacking distal dexterity to access into thin branches of PA. Therefore, this work presents a novel robotized dissector based on concentric push/pull robot (CPPR) structure, enabling entering deep thin branch of tortuous PA. Compared with conventional rigid dissectors, our design characterizes slenderness and dual-segment-bending dexterity. Owing to the hollow and thin-walled structure of the CPPR-based dissector, as it has a slender body of 3.5 mm in diameter, the central lumen accommodates two channels for irrigation and tip tool, and space for endoscopic camera's signal wire. To provide accurate surgical manipulation, optimization-based kinematics model was established, realizing a 2-mm accuracy in positioning the tip tool (60-mm length) under open-loop control strategy. As such, with the endoscopic camera, traditional PTE is possible to be upgraded as endoscopic PTE. Basic physical performance of the robotized dissector, including stiffness, motion accuracy, and maneuverability, was evaluated through experiments. Surgery simulation on <i>ex vivo</i> porcine lung also demonstrates its dexterity and notable advantages in PTE. | 0 | Kinematics; Thrombus; Lumen (anatomy); Forceps; Medical robotics | 10.1177/21695172261420667 | https://doi.org/10.1177/21695172261420667 | 434-450 |  | https://openalex.org/W7140141978 | SoRo
SoRo | 2026 | Multimodal Pressure-Actuated System Toward Adaptive Anchoring Within Complex Human Lumen | Hao Liu; Yuchen Tang; Chongyang Wang; Yongming Yang; Mengyuan Liu; Lianqing Liu | Reliable anchoring is a critical enabling technology for stable manipulations within complex human lumen environments. Existing anchoring technologies may cause damage to the soft tissue or fail to adapt to the complex and variable shape of lumen. We propose a complex balloon anchoring mechanism driven by multimodal pressure, which could form a stable adhesion between the anchoring unit and the lumen. The combined driving pressures also enable shape adaptation to expand or contract as required. The manufacturing process for the balloon-type anchoring unit is detailed, which realizes high diameter/length ratio. The mechanics model is established, describing the deformation of the anchoring unit. Anchoring experiments were conducted in phantoms, mimicking both straight and tapered lumens, and <i>ex vivo</i> tissues. Anchoring performances were evaluated by comparing them with positive pressure-actuated single balloon and double balloon. The results demonstrate that the proposed anchoring technology achieves more reliable anchoring performance and adaptively adjusts the anchoring dimension. | 0 | Anchoring; Computer science; Human–computer interaction; Psychology; Cognitive science | 10.1177/21695172251364193 | https://doi.org/10.1177/21695172251364193 | 100-109 |  | https://openalex.org/W4413112475 | SoRo
SoRo | 2026 | Neuromechanical Effects of a Soft Shoulder Exoskeleton in Overhead Industrial Tasks: Evidence from Multimodal Physiological Evaluation | Bin Chen; Jingxian Cai; Mengyuan Wang; Lu Xiao; Ya Wang; Shuo Ding; Shuaishuai Han; Haoyong Yu; Wenxin Niu | Overhead industrial work frequently causes shoulder work-related musculoskeletal disorders. These tasks require not only localized muscle activation but also integrated central nervous system regulation for motor control. Although soft e<i>x</i>oskeletons have demonstrated effectiveness in reducing peripheral musculoskeletal load, their impact on central nervous system regulation remains poorly understood. This study aimed to investigate the biomechanical benefits and corticomuscular coupling of a soft e<i>x</i>oskeleton during industrial tasks. Fifteen healthy males performed standardized screwing and lifting tasks under exoskeleton-assisted and unassisted conditions. Multimodal physiological signals were acquired through: surface electromyography for muscle activation, functional near-infrared spectroscopy for corte<i>x</i> hemodynamics and ratings of perceived e<i>x</i>ertion for subjective perception. Corticomuscular coupling was analyzed based on hemodynamic and electromyographic metrics. The anterior deltoid activity decreased by 25.0% during lifting, while biceps brachii effort in screwing tasks was reduced by 46.1% and ratings of perceived exertion were mitigated during the early phase of screwing operations. Concurrently, wearing the exoskeleton during lifting significantly lowered cortical activation compared with the screwing tasks. The exoskeleton task-specifically enhanced corticomuscular coupling within sensorimotor pathways during precision screwing task, while reducing dorsolateral prefrontal pathways during lifting. Therefore, this study demonstrates that the soft shoulder exoskeleton has the potential to simultaneously provide biomechanical support and corticomuscular coupling adaptation, thereby enhancing motor control and mitigating work-related musculoskeletal disorders. | 0 | Physical medicine and rehabilitation; Electromyography; Exoskeleton; Biceps; Deltoid curve | 10.1177/21695172261432103 | https://doi.org/10.1177/21695172261432103 | 21695172261432103-21695172261432103 |  | https://openalex.org/W7138419852 | SoRo
SoRo | 2026 | Nocturnal Eye-Inspired Liquid-to-Gas Phase Change Soft Actuator with Laser-Induced Graphene: Enhanced Environmental Light Harvesting and Photothermal Conversion | Maina Sogabe; Y. S. Kim; Hiroki Miyazako; Kenji Kawashima | Robotic systems' mobility is fundamentally constrained by their power sources and wiring requirements. While electrical actuation systems have achieved autonomy through battery power and wireless control, pneumatic actuators remain tethered to air supply sources. Liquid-to-gas phase change actuators utilizing low-boiling-point liquids offer a potential solution, though they typically require substantial thermal input through heating elements that maintain electrical dependencies. External heat sources, particularly light energy, present an alternative for terrestrial applications. However, despite their optical transparency, silicone-based materials have a high volumetric heat capacity and low thermal conductivity, which limits efficient photothermal energy transfer. Previous attempts to address this issue through the incorporation of graphene or metallic powder have compromised material properties, including reduced transparency and altered elastic moduli. Inspired by the tapetum lucidum structure found in the eyes of nocturnal animals, which enables efficient light utilization in low-light conditions, this study proposes a novel anisotropic bilayer soft actuator incorporating Laser-Induced Graphene (LIG) on the inner surface of the light-irradiated silicone layer. This creates an anisotropic structure with enhanced photothermal conversion capabilities while maintaining the advantageous properties of silicone. Comparative analysis demonstrates that the proposed actuator exhibits significantly higher photo-induced bending efficiency than conventional silicone-based actuators. The response time improved by 54%, decreasing from 142 s for pure silicone to 65 s, with recovery response time showing a 48% improvement. This design maintains the silicone's transparency and flexibility while utilizing LIG, which can be fabricated under ambient conditions, facilitating manufacturing and diverse applications. | 0 | Materials science; Actuator; Optoelectronics; Photothermal therapy; Graphene | 10.1177/21695172251399631 | https://doi.org/10.1177/21695172251399631 | 244-254 |  | https://openalex.org/W7127628873 | SoRo
SoRo | 2026 | Optimization-Driven Design of Monolithic Soft-Rigid Grippers | Pierluigi Mansueto; Mihai Dragusanu; Anjum Saeed; Monica Malvezzi; Matteo Lapucci; Gionata Salvietti | Sim-to-real transfer remains a significant challenge in soft robotics due to the unpredictability introduced by common manufacturing processes such as 3D printing and molding. These processes often result in deviations from simulated designs, requiring multiple prototypes before achieving a functional system. In this study, we propose a novel methodology to address these limitations by combining advanced rapid prototyping techniques and an efficient optimization strategy. First, we employ rapid prototyping methods typically used for rigid structures, leveraging their precision to fabricate compliant components with reduced manufacturing errors. Second, our optimization framework minimizes the need for extensive prototyping, significantly reducing the iterative design process. The methodology enables the identification of stiffness parameters that are more practical and achievable within current manufacturing capabilities. The proposed approach demonstrates a substantial improvement in the efficiency of prototype development while maintaining the desired performance characteristics. This work represents a step forward in bridging the sim-to-real gap in soft robotics, paving the way toward a faster and more reliable deployment of soft robotic systems. | 0 | Grippers; Soft robotics; Computer science; Engineering; Materials science | 10.1177/21695172251359016 | https://doi.org/10.1177/21695172251359016 | 30-41 |  | https://openalex.org/W4413110192 | SoRo
SoRo | 2026 | Parallel Simulation of Contact and Actuation for Soft Growing Robots | Yitian Gao; Lukui Chen; Priyanka Bhovad; Sicheng Wang; Zachary Kingston; Laura H. Blumenschein | Soft growing robots, commonly referred to as vine robots, have demonstrated a remarkable ability to interact safely and robustly with unstructured and dynamic environments. It is therefore natural to exploit contact with the environment for planning and design optimization tasks. Previous research has focused on planning under contact for passively deforming robots with preformed bends. However, adding active steering to these soft growing robots is necessary for successful navigation in more complex environments. To this end, we develop a unified modeling framework that integrates vine robot growth, bending, actuation, and obstacle contact. We extend the beam moment model to include the effects of actuation on kinematics under growth and then use these models to develop a fast parallel simulation framework. We validate our model and simulator with real robot experiments. To showcase the capabilities of our framework, we apply our model in a design optimization task to find designs for vine robots navigating through cluttered environments, identifying designs that minimize the number of required actuators by exploiting environmental contacts. We show the robustness of the designs to environmental and manufacturing uncertainties. Finally, we fabricate an optimized design and successfully deploy it in an obstacle-rich environment. | 0 | Robot; Robustness (evolution); Actuator; Exploit; Obstacle | 10.1177/21695172261425906 | https://doi.org/10.1177/21695172261425906 | 405-420 |  | https://openalex.org/W7133788297 | SoRo
SoRo | 2026 | Plant-Inspired Elastic–Hydraulic Tactile Sensing Enables Quantitative Stiffness Estimation in Soft Robots | Tofayel Ahammad Ovee; Eftakhar Ahmed Arnob; Jean‐François Louf | Soft robots require tactile sensors capable of quantifying the mechanical properties of unknown objects during manipulation, yet most existing approaches are fragile, costly, or limited in dynamic range. Here, we present a model-guided plant-inspired hydraulic tactile sensor in which contact-induced deformation of a compliant elastomer generates a measurable pressure change in an embedded liquid-filled channel. By combining pressure and deformation measurements with an analytical elastic-hydraulic contact model, the effective Young's modulus of the contacted spherical object can be inferred without direct force sensing. The accessible stiffness range is set by the sensor's elastic modulus and channel geometry; we demonstrate this design tunability using four sensor variants, enabling accurate stiffness estimation over more than two orders of magnitude. Integrated into a low-cost (under US$50) three-dimensional-printed robotic arm, the sensor performs real-time modulus estimation under quasi-static conditions using measurements of object diameter, deformation, and internal pressure. A predictable operating window, expressed as the stiffness ratio between the object and the sensor, maximizes measurement accuracy within the model's linear-elastic regime. Validation on synthetic polymers and fresh produce demonstrates applications ranging from laboratory material characterization to nondestructive monitoring of fruit ripening, advancing accessible and quantitative tactile sensing for soft robotic systems. | 0 | Medicine | 10.1177/21695172261453210 | https://doi.org/10.1177/21695172261453210 | 21695172261453210-21695172261453210 |  | https://openalex.org/W7162463774 | SoRo
SoRo | 2026 | Pop-Up Catcher: A Flat-Foldable Gripper Using Multistate Passive Actuation | S. W. Ricky Lee; JaeHyung Jang; Jee-Hwan Ryu; Dae-Young Lee | Origami techniques have significantly impacted robotics, expanding its capabilities in shape transformation. Pop-up transformations, inspired by pop-up books, offer intriguing applications in robotics fields, including deployable robots. However, designing origami-inspired robots for transitioning to a completely flat state poses unique challenges, particularly in multistate passive actuation. This article introduces the "pop-up catcher," a gripper designed for multistate passive actuation that can be folded flat and actuated passively to grasp the object. To ensure its reliable state transition, we conduct "transition path planning" with the potential energy surface modulation. We demonstrate the pop-up deployment and passive capture of the target object using our flat-foldable catcher comprised of our pop-up gripper and self-locking modular Sarrus origami that can be folded into a profile less than 25 mm thick while capturing objects over 500 mm away. | 0 | GRASP; Modular design; Robot; Grippers; Software deployment | 10.1177/21695172261426628 | https://doi.org/10.1177/21695172261426628 | 163-177 |  | https://openalex.org/W7140302618 | SoRo
SoRo | 2026 | RIM Hand: A Robotic Hand with an Accurate Carpometacarpal Joint and Nitinol-Supported Skeletal Structure | Joon Lee; Jeongyoon Han; Do‐Young Kim; Seokhwan Jeong | This article presents the flexible RIM Hand, a biomimetic robotic hand that precisely replicates the carpometacarpal joints and employs superelastic Nitinol wires throughout its skeletal framework. By modeling the full carpal-to-metacarpal anatomy, the design enables realistic palm deformation through tendon-driven fingers while enhancing joint restoration and supports skeletal structure with Nitinol-based dorsal extensors. A flexible silicone skin further increases contact friction and contact area, enabling stable grasps for diverse objects. Experiments show that the palm can deform up to 28%, matching human hand flexibility, while achieving more than twice the payload capacity and three times the contact area compared with a rigid palm design. The RIM Hand thus offers improved dexterity, compliance, and anthropomorphism, making it promising for prosthetic and service-robot applications. | 0 | Joint (building); Deformation (meteorology); Payload (computing); Thumb; Computer science | 10.1177/21695172261423503 | https://doi.org/10.1177/21695172261423503 | 467-481 |  | https://openalex.org/W7135042483 | SoRo
SoRo | 2026 | Research on the Design of Variable Stiffness Adhesive Feet and Cooperative Crawling Mechanism for Soft Bionic Gecko-Inspired Wall-Climbing Robots | Zhiwei Yu; Can Liu; Linwen Cheng; Aihong Ji | Gecko-inspired soft robots offer unique advantages for confined-space operations. Here, we introduce a soft climbing robot designed for tasks such as spacecraft inspection and disaster response. Unlike conventional attachment mechanisms relying on claws, suction-based adhesion, or electromagnetic components, the proposed system integrates polyurethane-based dry adhesive footpads, which passively adapt to a wide range of surfaces and require no external power. A key innovation of this work is the incorporation of variable stiffness footpads capable of actively tuning their mechanical properties in response to surface interaction demands, thereby optimizing both attachment stability and detachment efficiency during locomotion. Experimental characterization indicates that these footpads achieve an adhesion-to-detachment force ratio of 11:77, demonstrating a favorable balance between strong attachment and reliable release. Furthermore, the robot integrates a bioinspired crawling mechanism that synchronizes limb actuation with the deformation of a flexible spine structure, effectively enhancing propulsion and maneuverability across irregular terrain. Validation experiments conducted on diverse surface types confirm the robot’s environmental adaptability and highlight its potential for deployment in constrained, unstructured, and dynamically changing operational contexts. | 0 | Crawling; Robot; Mechanism (biology); Actuator; Computer science | 10.1177/21695172251414505 | https://doi.org/10.1177/21695172251414505 | 343-354 |  | https://openalex.org/W7125007465 | SoRo
SoRo | 2026 | Responses of Carbon Nanotube/Polydimethylsiloxane Composite-Based Soft Resistive and Capacitive Strain Sensors Under Fast, Dynamic Loads | Hee-Sup Shin; Sarah Bergbreiter | Sensors made from soft polymer composites help intelligent systems become more functional and robust, enabling new applications in which conventional rigid devices may be unsuitable. Although soft sensors have been well studied under quasi-static loading conditions, their performance and effect of sensor transduction under large-amplitude strains (≥10%) at higher frequencies (≥10 Hz) have been less explored. We carried out a comprehensive study of both piezoresistive and capacitive strain sensors made using polydimethylsiloxane (PDMS) and carbon nanotube-doped PDMS. The effects of viscoelastic stress relaxation on the sensors' responses were evaluated and captured using a generalized Maxwell model, which was then used to predict higher frequency mechanical behaviors. The sensors were then characterized under uniaxial tensile loads with three load amplitudes and 11 frequencies ranging from 0.01 to 40 Hz. Our results revealed that capacitive sensing is less sensitive to both loading conditions compared to resistive sensing due to its dependence on changing sensor geometry instead of the electromechanical properties of the soft polymer composite. New results from dynamic loads over 10 Hz also provide evidence to support previous hypotheses regarding the nonlinear behaviors of soft piezoresistive sensors. We expect these findings can serve as a framework for improved deployment of soft sensors in more dynamic robotic systems. | 0 | Capacitive sensing; Piezoresistive effect; Resistive touchscreen; Materials science; Polydimethylsiloxane | 10.1177/21695172261425552 | https://doi.org/10.1177/21695172261425552 | 21695172261425552-21695172261425552 |  | https://openalex.org/W7131249189 | SoRo
SoRo | 2026 | SIMBI: Soft Intelligent Module for Benthic Interactions | Luca Romanello; Heinrich Stengel; Daniel Joseph Amir; Pham H. Nguyen; Sophie Franziska Armanini; Mirko Kovac |  | 0 | Medicine | 10.1177/21695172261437502 | https://doi.org/10.1177/21695172261437502 | 21695172261437502-21695172261437502 |  | https://openalex.org/W7158321668 | SoRo
SoRo | 2026 | Shape and Tactile Perceptions of Soft Fingers via Distributed Curvature Sensing for Intelligent Grippers | Houping Wu; Chao Tang; Yulian Peng; Yufeng Wang; Xinxin Chang; Yingao Xu; Hongbo Wang | Human fingers are one of the most remarkable organs for handling complex tasks or manipulating unknown objects, not only due to its dexterous and powerful movement capabilities but also its rich kinematic sense at joints and tactile sensing at skins. Shape and tactile sensing are crucial for soft pneumatic fingers to achieve embodied intelligence. Reliable tactile sensing of soft pneumatic-driven robots is particularly challenging due to its large deformation and adaptability. Here, we propose a distributed local curvature sensing-based solution for simultaneous shape and tactile perceptions in real-time. Utilizing 4 seamlessly integrated bidirectional bending curvature sensing units, real-time shape curve, contact location, and contact force can be obtained. Experimental results indicate a maximum shape reconstruction error of 0.3 mm (when the reconstruction length is 90 mm) and a force estimation error of 0.02 N (RMSE, range 0-0.4 N). Moreover, a two-finger gripper was developed; shape and tactile sensing during grasping of diverse objects (varies in weight, size, stiffness) and force-controlled grasping are achieved. Utilizing the shape-sensing and contact-event detection capabilities, dimension of the grasped objects can be recognized in real-time. This work provides an effective, highly robust, easy-to-implement, and transformative perception solution for soft bionic fingers and beyond. | 0 | Grippers; Tactile sensor; Curvature; Artificial intelligence; Computer vision | 10.1177/21695172261417888 | https://doi.org/10.1177/21695172261417888 | 365-376 |  | https://openalex.org/W7125506305 | SoRo
SoRo | 2026 | Shape-Adaptive Robotics: Programmable Morphing through SMA and SMP Integration | Qianyi Chen; Ruochen Wu; X. Zhou; Dingena Schott; Jovana Jovanova | Shape memory alloys (SMAs) or shape memory polymers (SMPs) enable soft actuators to achieve advanced adaptabilities applied in soft robotics. However, actuators that combine multiple shape memory materials struggle to achieve complex deformation effects and stiffness variations with effective control strategies. To achieve controllable, shape adaptation, and programmed deforming behavior, this study proposes an integrated control strategy for an SMA-SMP based programmable morphing structure used as an actuator in soft robotics. To achieve precise control over programming deformations and stiffness variation, a multi-target thermal sensing method (MTTSM) was proposed, integrated into an interaction-driven control framework. Based on MTTSM, the coordinated actuation between the SMA springs and the SMP structure is realized, enabling standby of preheating, stepping with programmed deformations, and dynamic stiffness changes. In addition, to achieve dynamic monitoring of deformed states, the co-training-based monitoring system is developed for collaboration, enabling the use of multisensor fusion for position estimation in the absence of end-effectors that can directly measure the deformed structure of the flexible body. In conclusion, the proposed integration strategy of MTTSM and the cotraining monitoring system offers a control solution for integrating multiple shape memory materials into morphing structures as smart actuators applied to soft robotic applications. | 0 | Morphing; Actuator; Shape-memory alloy; SMA*; Computer science | 10.1177/21695172261437932 | https://doi.org/10.1177/21695172261437932 | 21695172261437932-21695172261437932 |  | https://openalex.org/W7143474228 | SoRo
SoRo | 2026 | Simultaneous Locomotion with Stiffness Perception of an Earthworm-Like Robot in a Soft Tubular Environment | Xuyang Ren; Tianle Pan; Yichong Sun; Wing Yin Ng; Philip Wai Yan Chiu; Zheng Li | Robots are frequently employed for navigation and detection tasks within tubular environments. However, when operating in soft tubular environments, they face significant challenges. The inherent instability of these structures can impede a robot's locomotion, and their soft tissues might be damaged by the interaction with robots. This study proposes a real-time stiffness perception system in soft tubular environments (e.g., colonic lumen) based on the earthworm-like movement to realize locomotion and detection simultaneously. The proposed soft robot features a central actuator (CA) for axial elongation and contraction, along with two auxiliary anchoring actuators positioned at the front and rear ends (FAA and RAA) to prevent backward slippage during locomotion. Notably, FAA is equipped with a perception mechanism capable of detecting the stiffness of the tubular environment through its interaction during inflation. The analytical modeling for CA's axial elongation, as well as the interaction between FAA and the surrounding tubular environment, has been developed and validated through experimental studies. Furthermore, the overall evaluation is conducted in two distinct tubes with: (1) uniform wall thickness but varied elastic moduli and (2) uniform elastic modulus but varied wall thicknesses. The successful locomotion and accurate perception confirm the capability and efficiency of the robot. In conclusion, the proposed robot system exhibits promising applications for locomotion and simultaneous stiffness detection in medical diagnostics and other fields where simultaneous locomotion and stiffness detection are crucial. | 0 | Soft robotics; Robot; Robot locomotion; Stiffness; Earthworm | 10.1177/21695172251360906 | https://doi.org/10.1177/21695172251360906 | 19-29 |  | https://openalex.org/W4412522806 | SoRo
SoRo | 2026 | SpineWave: Harnessing Fish Rigid–Flexible Spinal Kinematics for Enhancing Biomimetic Robotic Locomotion | Qu He; Weikun Li; Guangmin Dai; Hao Chen; Qimeng Liu; Xiaoqing Tian; Jie You; Weicheng Cui; Michael Triantafyllou; Dixia Fan | A core soft-robotics challenge for underwater locomotion is reconciling soft actuation's compliance with the control tractability and robustness of rigid structures. We present <i>SpineWave</i>, a biomimetic robotic fish that adopts a compliant design within a hybrid soft-rigid architecture: rigid, additively manufactured vertebrae embed opposing magnets that provide passive magnetic compliance, enabling soft-like undulatory bending and impact tolerance while retaining a pressure-tolerant, analytically tractable backbone. Rather than manual tuning, we optimize a low-parameter central-pattern-generator (CPG) controller via hardware-in-the-loop efficient global optimization (EGO). The EGO-tuned gaits deliver a 38% increase in cruising speed and a 35% reduction in turning radius relative to pre-optimization baselines, and achieve 29% energy savings when exploiting vortex wakes, while maintaining stable body-wave propagation across modular morphologies. To our knowledge, <i>SpineWave</i> is the first fish robot to realize soft-like compliance and field robustness using an entirely rigid, magnetically coupled exoskeleton-endoskeleton. This combination of passive magnetic compliance and data-driven CPG optimization advances soft-robotic locomotion and offers a pressure-tolerant, modular platform for long-duration environmental monitoring and exploration. | 0 | Modular design; Robustness (evolution); Robot; Biomimetics; Kinematics | 10.1177/21695172261417752 | https://doi.org/10.1177/21695172261417752 | 689-705 |  | https://openalex.org/W7127698915 | SoRo
SoRo | 2026 | Tapered Magnetic Soft Continuum Catheters with Integrated Microchannels for Cerebral Intra-Arterial Chemotherapy Delivery | Alistair Bacchetti; Peter Lloyd; Michael Brockdorff; Benjamin Calmé; Joshua Davy; Vittorio Francescon; Nikita Murasovs; Yael L. May; Ryan K. Mathew; Russell A. Harris; Pietro Valdastri; James H. Chandler | Magnetic soft continuum robots (MSCRs) offer the possibility for wireless manipulation, compliant shape-forming, and miniaturization to the milli- and submillimeter scales. This presents them as an attractive choice in the development of robotic guidewires and catheters for endovascular applications. However, few approaches have considered strategies for geometric modification to enhance navigation and therapeutic delivery. These aspects are of high relevance for applications such as intra-arterial chemotherapeutic delivery. Here, we present an octopus tentacle-inspired MSCR with a monolithic material composition, tapered geometry of ≤ 2 mm, and integrated microchannels. We consider the suitability of a discrete elastic modeling approach alongside finite element based and material point method (MPM) simulations for capturing the deflection behavior of the tapered design under magnetic actuation. The MPM demonstrates the greatest accuracy, with root mean square errors in tip angle between 2.74° and 5.28°. For higher taper designs, experimental results highlight improved deflection under low magnetic field strengths (<5 mT) and an improved workspace at high actuation angles (up to 320°). We subsequently utilize tapered designs with a 0.66 mm distal tip diameter and embedded axial and lateral microchannel networks for localized drug simulant delivery in a neurovascular tumor phantom. We demonstrate significant improvements in localized drug delivery along specific vascular pathways in comparison to systemic intra-arterial delivery. | 0 | Materials science; Deflection (physics); Finite element method; Miniaturization; Microchannel | 10.1177/21695172261438681 | https://doi.org/10.1177/21695172261438681 | 21695172261438681-21695172261438681 |  | https://openalex.org/W7154456957 | SoRo
SoRo | 2026 | Ternary Origami Spring Actuator: Multimodal Deformation via Programmable Folding Sequences for Bioinspired Soft Robotics | KeWei Qian; Fang Xie; PengShuai Nie; Zhao Li; Xiaobo Gong | Origami provides an efficient methodology for reconfigurable fabrication, enabling the creation of diverse origami structures through programmable folding techniques. However, conventional fold-driven structures are often limited to predefined deformation modes, while multimodal designs typically require multiple independent actuators. To address these challenges, this study proposes a ternary origami spring structure that integrates multimodal deformations into its folding sequence and achieves single pneumatic source-driven actuation. The core architecture comprises three interwoven inflatable strips, forming a programmable and reconfigurable origami actuator. Our investigation revealed that editing the folding sequence generates complex spatial trajectories. Building on this discovery, we developed a simulation algorithm to predict shape deployment based on folding sequences and utilized it for computational design. Following bio-inspired principles, functional prototypes were fabricated to validate shape-programming capabilities and operational efficacy. The independent folding scheme was also explored. This work demonstrates significant potential for autonomous design, rapid prototyping, and unmanned deployment of soft robotics in space applications. | 0 | Folding (DSP implementation); Inflatable; Robotics; Computer science; Soft robotics | 10.1177/21695172261424788 | https://doi.org/10.1177/21695172261424788 | 21695172261424788-21695172261424788 |  | https://openalex.org/W7129019741 | SoRo
SoRo | 2026 | Thermally Tunable Deformation Wave on a Bistable Lattice to Enhance Soft-Bodied Climbing Robots | Yuto Horioka; Takuya Umedachi | This article presents a method for modifying the propagation speed of deformation waves on a thermoplastic bistable lattice, which consists of multiple bistable structures mechanically connected in a chain. This can be achieved by altering the energy difference between its stable states using thermal bending. Unlike traditional methods requiring material or structural changes, the proposed approach dynamically switches the propagation speed without disassembly. In contrast to magnetic and pneumatic control methods, the thermally tunable bistable lattice requires no external magnetic field, pumps, or tubing and adds minimal extra mass, enabling <i>in situ</i> and local retuning of the propagation speed while preserving a simple, compact system architecture. A caterpillar-like robot, composed of four pairs of oppositely arranged legs, each actuated by a bistable structure, was used to demonstrate the efficacy of the proposed method. The robot achieves crawling locomotion using only a single motor, as the leg movements are sequentially triggered through mechanical propagation of deformation, with the propagation speed tunable via the thermal treatment. Experimental results showed that slower wave propagation enhanced locomotion on a 45° incline by increasing rail grip, achieving a climbing speed of 0.95 mm/s. These results highlight the unique advantages of thermally tunable bistable lattices over conventional actuation schemes and contribute to the development of soft robots capable of adaptive locomotion in unstructured environments such as pipeline/conduit inspection and endoluminal/endoscopic navigation. | 0 | Bistability; Robot; Crawling; Materials science; Lattice (music) | 10.1177/21695172261420668 | https://doi.org/10.1177/21695172261420668 | 355-364 |  | https://openalex.org/W7127647690 | SoRo
SoRo | 2026 | Three-Finger Borescope-Mounted IPMC Gripper | Wonjin Kim; Soohyun Lim; Sangryul Kim; Jonghyeok Lee; Sung-Hoon Ahn | Ionic polymer-metal composites (IPMCs) are prominent soft actuators for millimeter-scale robotics due to their large bending deformation and high force-to-weight ratio. This work introduces an integrated soft robotic system featuring a three-channel IPMC gripper attached to a borescope for micromanipulation. A laser ablation technique partitions a single IPMC into three independently actuated channels, simplifying wiring complexity and enabling stable grasping of objects with complex geometries. While the hardware provides effective manipulation, teleoperation in microscale environments presents a significant challenge, as operators struggle to reliably determine contact and grasp stability from 2D visual feedback alone. To address this, we introduce a vision-based operator assistance system. Using a YOLOv8 segmentation model, our system processes the borescope's video feed in real-time to identify the gripper fingers and target objects, providing clear visual cues for "touched" and "grabbed" states. This human-in-the-loop feedback enhances operator precision and consistency and, for the first time, enables a quantitative evaluation of the gripper's performance. Experimental results demonstrate reliable grasping of diverse objects (0.3-6 mm) and validate the system's ability to provide objective success metrics. This work contributes an integrated and intelligent micromanipulation system that augments human capabilities and establishes a framework for future autonomous control. | 0 | Medicine | 10.1177/21695172261441906 | https://doi.org/10.1177/21695172261441906 | 21695172261441906-21695172261441906 |  | https://openalex.org/W7160494311 | SoRo
SoRo | 2026 | Tough, Flexible, Strong: Characterization of Soft–Soft Silicone Interfaces for Soft Robotics | Charlotte Folinus; Kaitlyn P. Becker | The soft robotics field is moving toward increasingly complex and integrated systems, which will contain interfaces between soft components and other soft, compliant, and/or rigid components. Although many soft interfaces leverage adhesion, soft robot designers currently have limited information for selecting appropriate materials and fabrication techniques. Through experimental testing, this article characterizes how the substrate material and bonding process influence the performance of soft-soft silicone [i.e., polydimethylsiloxane-based interfaces], provides a framework for approaching this analysis, and contextualizes the data to provide initial insights into material selection for soft-soft interfaces by showing how the data could be used to guide design decisions. Specifically, this article characterizes five addition-curing silicone rubbers and five bonding processes, and it defines performance using quantitative metrics relating to desirable qualitative behaviors: toughness (adhesive fracture energy), flexibility (maximum localized strain during peeling), and strength (ratio of initial-to-average force and magnitude of initial peak peel force). Together, the substrate material and bonding method jointly determine the failure behavior of soft-soft silicone interfaces, influencing both the achievable performance (toughness, strength, flexibility) and characteristic failure modes (adhesive, cohesive, mixed-mode). Understanding characteristic failure modes can inform design strategies to mitigate interfacial failure, enabling higher-capability soft robots with improved operating loads and component lifetimes. | 0 | Materials science; Silicone; Characterization (materials science); Toughness; Robot | 10.1177/21695172261424021 | https://doi.org/10.1177/21695172261424021 | 269-286 |  | https://openalex.org/W7134855363 | SoRo
SoRo | 2026 | Ultrastable Soft Capacitive Tactile Sensor with Impedance-Modulated Signal | Tingting Yu; Yebo Tao; Hongyao Tang; Zenan Hu; Shanghu Ji; Jie Yang | Soft capacitive tactile sensors are widely employed in human-machine interfaces and wearable devices due to their high sensitivity, temperature stability, and low energy consumption. However, the electrical connections between soft capacitive tactile sensors and measurement circuits introduce parasitic capacitance and series resistance, which compromise stability. While coaxial cables and shielding layers are typically used to suppress electromagnetic interference, their nonstretchable and multilayer structures hinder the structural flexibility and robustness of soft sensors. To address this challenge, inspired by biological pulse-coded signals, we propose an ultrastable soft capacitive tactile sensor with impedance-modulated signal. The impedance-modulated sensor converts capacitive signals into impedance-modulated signals by constructing a series resonant circuit, achieving ultrastability against the parasitic and stray capacitance as well as series resistance. The mechanism of the impedance-modulated sensor is theoretically and numerically analyzed, and demonstrated by experiments. In addition, we discovered that compressive stress decreases the equivalent series resistance (ESR) of the liquid metal elastomer used as the dielectric in the capacitive sensor, which in turn affects the impedance-modulated signal. The mechanism of the variation in ESR is analyzed through simulations and experiments. Finally, the applications of the impedance-modulated sensor in human-machine interaction interfaces and wearable electronics are demonstrated. | 0 | Medicine | 10.1177/21695172261450429 | https://doi.org/10.1177/21695172261450429 | 21695172261450429-21695172261450429 |  | https://openalex.org/W7161815349 | SoRo
SoRo | 2025 | 1097 Controllable adhesion in soft materials | Mihai Duduta |  | 0 | Materials science; Adhesion; Composite material | 10.1515/9783111069418-007 | https://doi.org/10.1515/9783111069418-007 | 109-126 |  | https://openalex.org/W4412890097 | SoRo
SoRo | 2025 | 11 Soft matter fundamentals | Mihai Duduta |  | 0 | Soft matter; Computer science; Engineering; Chemical engineering; Colloid | 10.1515/9783111069418-001 | https://doi.org/10.1515/9783111069418-001 | 1-15 |  | https://openalex.org/W4412890165 | SoRo
SoRo | 2025 | 1278 Advanced topics in soft robotics | Mihai Duduta |  | 0 | Soft robotics; Artificial intelligence; Robotics; Computer science; Robot | 10.1515/9783111069418-008 | https://doi.org/10.1515/9783111069418-008 | 127-140 |  | https://openalex.org/W4412890113 | SoRo
SoRo | 2025 | 141Index | Mihai Duduta |  | 0 | Computer science | 10.1515/9783111069418-009 | https://doi.org/10.1515/9783111069418-009 | 141-142 |  | https://openalex.org/W4412890099 | SoRo
SoRo | 2025 | 172 Stretchable conductors | Mihai Duduta |  | 0 | Materials science; Electrical conductor; Composite material | 10.1515/9783111069418-002 | https://doi.org/10.1515/9783111069418-002 | 17-31 |  | https://openalex.org/W4412890301 | SoRo
SoRo | 2025 | 333 Fluid powered machines | Mihai Duduta |  | 0 | Computer science | 10.1515/9783111069418-003 | https://doi.org/10.1515/9783111069418-003 | 33-55 |  | https://openalex.org/W4412890132 | SoRo
SoRo | 2025 | 574 Dielectric elastomer transducers | Mihai Duduta |  | 0 | Elastomer; Materials science; Dielectric; Transducer; Composite material | 10.1515/9783111069418-004 | https://doi.org/10.1515/9783111069418-004 | 57-74 |  | https://openalex.org/W4412890153 | SoRo
SoRo | 2025 | 755 Thermal powered machines | Mihai Duduta |  | 0 | Thermal; Computer science; Geography; Meteorology | 10.1515/9783111069418-005 | https://doi.org/10.1515/9783111069418-005 | 75-92 |  | https://openalex.org/W4412890286 | SoRo
SoRo | 2025 | 936 Magnetic soft machines | Mihai Duduta |  | 0 | Computer science | 10.1515/9783111069418-006 | https://doi.org/10.1515/9783111069418-006 | 93-107 |  | https://openalex.org/W4412890360 | SoRo
SoRo | 2025 | A 2.6-g Untethered Microrobot with Maneuverable Crawling and High Jumping Performance | Lai Cao; Guanghui Lü; Zhengyuan Wang; Bei Peng; Jianing Wu; Stanislav N. Gorb; Yichuan Wu | Microrobots with multimodal locomotion offer distinct advantages in adapting to complex environments. However, achieving both untethered and controllable crawling and jumping within a centimeter-scale platform remains a significant challenge. Here, we report a fully untethered microrobot inspired by the jumping mechanism of click beetles. The robot measures 3.3 cm in height, weighs 2.6 g, and combines piezoelectric-driven differential actuation for directional crawling with a compact, electrically triggered catapult mechanism for high-performance jumping. The jumping mechanism, based on a heated fuse release, enables the robot to leap up to 29 times its body height (95 cm), while the isolated catapult design achieves a record-setting jump height of 230 times the body length, outperforming previously reported untethered systems. Under wireless control, the robot demonstrates smooth crawling-jumping-crawling transitions to overcome obstacles in unconstructed terrain. This research advances the design of centimeter-scale microrobots and highlights the potential of integrated multimodal locomotion in untethered microrobots. | 0 | Crawling; Jumping; Robot; Engineering; Mechanism (biology) | 10.1177/21695172251394586 | https://doi.org/10.1177/21695172251394586 | 208-217 |  | https://openalex.org/W4416407916 | SoRo
SoRo | 2025 | A Holistic Indirect Contact Identification Method for Soft Robot Proprioception | Shuoqi Wang; Keng-Yu Lin; Xiangru Xu; Michael Wehner | Soft robots hold great promise but are notoriously difficult to control due to their compliance and back-drivability. In order to implement useful controllers, improved methods of perceiving robot pose (position and orientation of the entire robot body) in free and perturbed states are needed. In this work, we present a holistic approach to robot pose perception in free bending and with external contact, using multiple soft strain sensors on the robot (not collocated with the point of contact). By comparing the deviation of these sensors from their value in an unperturbed pose, we are able to perceive the mode and magnitude of deformation and thereby estimate the resulting perturbed pose of the soft actuator. We develop a sample 2 degree-of-freedom soft finger with two sensors, and we characterize sensor response to front, lateral, and twist deformation to perceive the mode and magnitude of external perturbation. We develop a data-driven model of free-bending deformation, we impose our perturbation perception method, and we demonstrate the ability to perceive perturbed pose on a single-finger and a two-finger gripper. Our holistic contact identification method provides a generalizable approach to perturbed pose perception needed for the control of soft robots. | 1 | Soft robotics; Identification (biology); Proprioception; Computer science; Self-healing hydrogels | 10.1089/soro.2024.0141 | https://doi.org/10.1089/soro.2024.0141 | 578-592 |  | https://openalex.org/W4407869614 | SoRo
SoRo | 2025 | A Multi-Curvature Soft Gripper Based on Segmented Variable Stiffness Structure Inspired by Snake Scales | Min Sun; Haonan Fu; Hongshuai Lei; Zhiwei Qiu; Jialei Zhang; Guang Zhang; Zheng Zhang; Jiquan Li; Shaofei Jiang | In atypical industrial settings, soft grippers needed to adjust to different object shapes. Existing grabbers typically accommodated only single-curvature, fixed-stiffness objects, restricting their stability and usability. This study presents a design for a finger featuring multi-curvature, incorporating a wedge actuator alongside two variable stiffness units (VSUs) inspired by snake scales. By adjusting the high stiffness and low stiffness states of the variable stiffness element, the local structural stiffness of the finger was changed, thereby granting the gripper capabilities in bending shape control and variable stiffness. A finite element model of the wedge actuator was developed, and the influence of several parameters, including top wall thickness, side wall thickness, transition layer thickness, and sidewall height on bending angle and tip output force was analyzed through an orthogonal experiment. Furthermore, the relationship between the longitudinal length of the wedge actuator and both the bending angle and the tip output force was studied. Via explicit dynamic analysis, the stiffness variation of the VSU under operational vacuum pressure was predicted and subsequently validated against experimental data, confirming the reliability of the model. The effectiveness of finger shape control and stiffness adjustment was evaluated through experiments. Ultimately, a two-finger gripper was constructed to carry out the grasping experiments. The results showed that the gripper is capable of generating various clamping curvatures, enabling it to conform closely to the objects it grips and significantly broaden its clamping range. | 1 | Soft robotics; Curvature; Stiffness; Variable (mathematics); Computer science | 10.1089/soro.2024.0043 | https://doi.org/10.1089/soro.2024.0043 | 399-409 |  | https://openalex.org/W4407792828 | SoRo
SoRo | 2025 | A Sensorized Mechanically Self-Guided Suction Cup for Improved Adhesion in Complex Environments | Feiyang Yuan; Feiyang Yuan; Lufeng Tian; Lufeng Tian; Wenjie Wu; Haoyuan Xu; Zhongqiang Fu; Wenjie Wu; Zhexin Xie; Bo Yuan; Tianmiao Wang; Ding Xilun; Li Wen; Li Wen | Octopuses can effectively interact with environments using their agile suction cups, in which abundant neuroreceptors are embodied inside. Inspired by this, we proposed an electronics-integrated self-guided adhesive suction cup (E-SGAS) capable of environmental sensing and adaptively adhesion on diverse surfaces. E-SGAS features an inflatable adhesive membrane and an under-actuated design, enabling it to adapt to various angles and surface roughness under low preloads. A theoretical model is presented to predict self-guided adhesion outcomes. The integrated multilayer stretchable liquid metal sensory circuit (with a maximum deformation rate of 186%) in the adhesive membrane allows for detecting expansion, contact, suction, leakage, and surface roughness. E-SGAS can also process the sensory information to guide intelligent gripping in various complex environments. Experimental results demonstrate the ability of E-SGAS to autonomously grip under a preload force of 0.11 N, a maximum adhesion force of 57.9N, and a detachment force of only 0.34 N. It can adhere to surfaces up to 60-grit roughness and accommodate a surface with a relative angle of 90°. We also show that E-SGAS can capture flying objects or work in a confined space. The proposed adhesion and sensing strategies aim to enhance the performance and expand the application range of suction cup-like grippers. E-SGAS's results can provide design insights into creating stretchable electronics-integrated bioinspired adhesive systems that can interact with unconstructed environments. | 2 | Adhesion; Suction; Suction cup; Self-healing hydrogels; Computer science | 10.1089/soro.2024.0152 | https://doi.org/10.1089/soro.2024.0152 | 553-565 |  | https://openalex.org/W4409279568 | SoRo
SoRo | 2025 | A Soft Amphibious Turtle Robot with Flexibility and Omnidirectional Motion Ability Actuated by Multiple Bionic Muscles | Yiwei Zhang; Ruiqian Wang; Lianchao Yang; Hengshen Qin; Qi Zhang; Ning Li; Ying Zhao; Lianqing Liu; Chuang Zhang | Amphibious robots have great application potential in many unstructured task scenarios, such as environmental monitoring, resource exploration, and maritime rescue, due to their cross-medium movement capabilities and adaptability to multiple environments. As a typical representative of amphibians, sea turtles can not only crawl on land but also have excellent underwater movement ability, which is an important source of inspiration for amphibious bionic robots. However, due to a lack of high-performance soft actuators, suitable bionic structure designs, and effective control methods, most of the current bionic turtle robots actuated by smart materials can only demonstrate movement in a single medium (e.g., swimming in water or crawling on land). Here, an amphibious turtle robot actuated by bionic muscles that can achieve effective movements in two media was designed. To enhance the amphibious ability of the turtle robot, a cylindrical dielectric elastomer actuator that can adapt to a variety of environments is designed with a maximum bidirectional deformation (±65°) and a high output force (∼80 mN). By optimizing the motion trajectory of the fins and programming the phase control of multiple bionic muscles, the robot's maximum swimming speed reaches 0.4 BL/s. In addition, the robot can realize different motion modes, such as forward, backward, lateral movement, turning, and crawling. Finally, the high mobility and environmental adaptability of the turtle robot are demonstrated in an L-shaped swimming passage and in two mediums (transition from land to water). This work not only improves the motion ability of bionic amphibious robots but is also useful for the motion control of other bionic robots with multiple actuators. | 1 | Robot; Flexibility (engineering); Crawling; Turtle (robot); Adaptability | 10.1177/21695172251383927 | https://doi.org/10.1177/21695172251383927 | 136-145 |  | https://openalex.org/W4414652507 | SoRo
SoRo | 2025 | A Stiffness-Tunable Soft Actuator with Adjustable Jamming for Dexterous Manipulation | Shuoqi Wang; Wei Wang | In this work, we introduce the Jamming Adjustable PneuNet Actuator (JAPA), a novel soft robotic finger that enables both stiffness modulation and tunable bending behavior through a flexible hybrid jamming approach. This method combines the high stiffness gain of layer jamming and the adaptability of granular jamming. By adjusting the effective length of the paper-based layer jamming using a magnetically positioned sliding mechanism, JAPA can dynamically reshape its bending profile. Meanwhile, the granular jamming element distributed throughout the finger can provide adaptive stiffness reinforcement across all bending configurations. The combination of adjustable stiffness and reconfigurable bending profile substantially enhances JAPA's multidirectional force control and dexterity. To evaluate its performance, we conducted a series of experiments to assess JAPA's stiffness modulation, pull-off and output forces, multidirectional force control, and workspace. Experimental results demonstrate that JAPA can achieve a maximum stiffness gain of up to 3.55×, with adjustable stiffness distribution contributing to a workspace expansion exceeding 200% and a more than 300% improvement in multidirectional force modulation. To visualize its multidirectional force control ability, we used a single JAPA unit to operate a computer cursor via a TrackPoint, dragging the cursor in different directions. To further validate its manipulation capability, we constructed a four-unit JAPA gripper capable of in-hand object rotation and safe handling of diverse objects, including delicate and irregularly shaped items. The proposed soft finger design holds promise for applications in assistive robotics, adaptive grasping, and human-interactive devices, where both safety and functional versatility are critical. | 0 | Jamming; Actuator; Stiffness; Computer science; Workspace | 10.1177/21695172251405996 | https://doi.org/10.1177/21695172251405996 | 596-606 |  | https://openalex.org/W7117167617 | SoRo
SoRo | 2025 | A Teleost-Inspired Multimodal Locomotion Soft Robot with High Bandwidth Artificial Muscles | Zhenyi Chai; Zhenyi Chai; Wei Gao; Wei Gao; Jingwen Kong; Qiqiang Hu; Yiming Ouyang; Lei Zhang; Mengli Sui; Erbao Dong; Weihua Li; Hu Jin; Shiwu Zhang; Shiwu Zhang | Muscles, with broad contraction response bandwidth from milliseconds to seconds, are symmetrically distributed on both sides of the fish's body. By employing these symmetrical muscles with different contraction response combinations, fish are capable of multimodal locomotion including crawling, jumping, rolling, escaping, and swimming. These locomotion modes, ranging from water to land, enable fish with simple body structure to have strong survival abilities. This work proposes a teleost-inspired multimodal locomotion soft robot, named TMSR, which is capable of multimodal locomotion in both underwater and terrestrial environments. The TMSR features a fish-like simple structure with two shape memory alloy (SMA) artificial muscles, each with different contraction response bandwidths, asymmetrically arranged along its central plane. A series of contraction response combinations using these two SMA artificial muscles were developed for the multimodal locomotion of TMSR. Through performance experiments and mechanical models, the driving characteristics of the SMA artificial muscles and the key factors influencing their contraction responses were explored. The TMSR exhibits excellent adaptability and adjustability across various terrains, achieving five different modes of locomotion similar to the movement behaviors of fish through a lightweight and simple biomimetic structural design, including the unique escape movement, which is uncommon in current soft locomotion robots. This design endows the TMSR with a lower mass-mode ratio and higher flexibility and multifunctionality compared with similar robots. This research contributes to broadening the application prospects of such robots in diverse environments. | 0 | Robot; Artificial muscle; SMA*; Computer science; Soft robotics | 10.1177/21695172251406493 | https://doi.org/10.1177/21695172251406493 | 218-231 |  | https://openalex.org/W7117553558 | SoRo
SoRo | 2025 | Adaptive Control and Optimal Trajectory Generation for Highly Dynamic Tasks on a Soft Robot | Haley Sanders; Curtis C. Johnson; Marc D. Killpack | Large-scale soft robots have the capability and potential to perform highly dynamic tasks such as hammering a nail into a board, throwing items long distances, or manipulating objects in cluttered environments. This is due to their joints being underdamped and their ability to store potential energy. The soft robots presented in this article are pneumatically actuated and thus have the ability to perform these tasks without the need for large motors or gear trains. However, getting soft robots to perform highly dynamic tasks requires controllers that can track highly dynamic trajectories to complete those tasks. For soft robots, this is a difficult problem to solve due to the uncertainty in their shape and their complicated dynamics and kinematics. This article presents a formulation of a model reference adaptive controller (MRAC) that causes a three-link soft robot arm to behave like a highly dynamic 2nd-order critically damped system. Using the dynamics of a 2nd-order system, we also present a method to generate joint trajectories for throwing a ball to a desired point in Cartesian space. We demonstrate the viability of our joint-level controller in simulation and on hardware with a reported maximum root mean square error of 0.0872 radians between a reference and executed trajectory. We also demonstrate that our combined MRAC controller and trajectory generator can, on average, throw a ball to within 25-28% of a desired landing location for a throwing distance of between 1.5 and 2 m on real hardware. | 0 | Control theory (sociology); Robot; Trajectory; Computer science; Throwing | 10.1177/21695172251383350 | https://doi.org/10.1177/21695172251383350 | 799-815 |  | https://openalex.org/W4415769524 | SoRo
SoRo | 2025 | Adaptive and Robust Switchable Adhesion System: Bio-Inspired Synergistic Integration from Octopuses and Geckos | Zhiyuan Weng; Zhouyi Wang; Zhouyi Wang; Chi Xu; Qingsong Yuan; Bingcheng Wang; Wenxin Zhao; Yunlong Duan; Junshen Yao; Peiqing Zhang; Qianzhi Wang; Zhendong Dai; Zhendong Dai | Existing climbing robots achieve stable movements on limited surface types. However, adapting a single robot design to various surface shapes remains a substantial challenge. Based on the van der Waals (vdW) force-mediated adhesion mechanism of a gecko foot and negative pressure from octopus suckers, this study introduces a biomimetic integration strategy for designing and fabricating a pneumatically actuated switchable adhesion system (SAS). The SAS includes an adhesive material responsible for generating vdW forces and a suction cup with a membrane structure that enables a vacuum suction force. Owing to nonlinear superposition effects, this SAS exhibited a 56.4% higher adhesion force than the algebraic superposition of the vdW and vacuum suction forces. Moreover, the SAS offers a quick switch between adhesion and detachment through pneumatic modulation, achieving a synergistic balance between adaptability, robustness, and load-bearing efficiency. Equipped with this SAS, we developed a pneumo-electrically actuated quadruped-climbing robot that can climb planes with different tilt angles and surfaces with different curvatures. | 6 | Gecko; Adhesion; Resilience (materials science); Computer science; Nanotechnology | 10.1089/soro.2024.0097 | https://doi.org/10.1089/soro.2024.0097 | 606-618 |  | https://openalex.org/W4407813775 | SoRo
SoRo | 2025 | Advancing Soft Robot Proprioception Through 6D Strain Sensors Embedding | Daniel Feliu-Talegón; Yusuf Abdullahi Adamu; Anup Teejo Mathew; Abdulaziz Y. Alkayas; Federico Renda | Soft robots and bioinspired systems have revolutionized robot design by incorporating flexibility and deformable materials inspired by nature's ingenious designs. Similar to many robotic applications, sensing and perception are paramount to enable soft robots to adeptly navigate the unpredictable real world, ensuring safe interactions with both humans and the environment. Despite recent progress, soft robot sensorization still faces significant challenges due to the virtual infinite degrees of freedom of the system and the need for efficient computational models capable of estimating valuable information from sensor data. In this article, we present a new model-based proprioceptive system for slender soft robots based on strain sensing and a strain-based modeling approach called Geometric Variable-Strain (GVS). We develop a flexible 2-Plate 6D strain sensor (Flex-2P6D) capable of measuring the 6 dimensions (6D) strain at specific points of the soft robot with an accuracy higher than 95%. Coupled with the GVS approach, the proposed methodology is able to directly measure the configuration variables and reconstruct complex robot shapes with very high accuracy, even in very challenging conditions. The sensors are embedded inside the soft body, which makes them also suitable for underwater operation and physical interaction with the environment. Something that we also demonstrate experimentally. We believe that our approach has the potential to be applied across a wide variety of applications, including observation and exploration missions, as well as human-robot interaction, where the states of the system are required for implementing precise closed-loop control and estimation methods. | 9 | Robot; Flexibility (engineering); Soft robotics; Computer science; Artificial intelligence | 10.1089/soro.2024.0017 | https://doi.org/10.1089/soro.2024.0017 | 465-476 |  | https://openalex.org/W4406687285 | SoRo
SoRo | 2025 | An Inchworm-Inspired Fast-Moving Micro Flexible Robot for Autonomous Terrain-Adaptive Exploration | Yingzhi Wang; Jiaquan Xu; Ziwen Tang; Yejia Wu; Qian Zhang; Hong Ding; Jin Xie | Soft robots with motion sensing can achieve motion feedback and monitor environmental changes. Motion sensing significantly expands the potential applications of soft robots in exploration and other fields. This study investigates an inchworm-like miniature soft robot capable of rapid locomotion and autonomous terrain-adaptive exploration. The motion is enabled by two key innovations: (1) a piezoelectric driving body that harnesses the substantial expansion-contraction deformation through an enhanced geometric nonlinearity model, overcoming limitations of conventional small-deformation theories, and (2) the adhesive forces produced by electroadhesive pads. This robot can move rapidly on various substrates, reaching a maximum speed of 1.93 body lengths per second. Additionally, the robot exhibits excellent load-bearing capacity and robustness, capable of pushing a payload of 6.8 g (8.35 times its weight of 0.814 g) and resisting strong external forces. The robot shows environmental adaptability in different terrains, such as crawling on rough terrains (including sandpaper, Ra = 10.8 μm), passing through a circular pipe with an inner diameter of 92 mm, descending a 5 mm step, ascending slopes with a 28° inclination, and traversing narrow gaps with a height of 11.5 mm (0.38 times the robot's maximum body height). Furthermore, the integration of an inertial measurement unit (IMU) system provides the robot with motion sensing capabilities, facilitating real-time position detection and environmental mapping. | 1 | Terrain; Robot; Computer science; Robot locomotion; Autonomous robot | 10.1089/soro.2025.0004 | https://doi.org/10.1089/soro.2025.0004 | 787-798 |  | https://openalex.org/W4411825585 | SoRo
SoRo | 2025 | An Interconnected Soft Modular Robot with Locomotive Modules and Flexible Structures Actuated Through a Single Method | Koki Tanaka; Matthew Spenko | This article presents a unique soft robot comprised of highly compliant locomotive modules interconnected with jamming-capable flexible envelopes. The modules incorporate origami-inspired actuators and suction cups for robust omnidirectional locomotion, acting as collective elements that drive the system's movement and control. The flexible envelopes enable dynamic interactions with the environment through stiffness modulation via granular jamming. A unified pneumatic actuation system consolidates all robot functions, simplifying the mechanical architecture. The system's capabilities are demonstrated through shape formation, object grasping and transportation, obstacle navigation, and diverse terrain locomotion experiments, highlighting its adaptability and cooperative nature. Furthermore, a simulation-based design optimization approach using a genetic algorithm enhances the system's grasping performance by exploring the different module and envelope configurations. The interconnected soft robot system represents a unique fusion of highly compliant modules and bodies, advancing modular soft robotics for effective environmental interactions. | 0 | Modular design; Soft robotics; Robot; Engineering; Computer science | 10.1089/soro.2024.0009 | https://doi.org/10.1089/soro.2024.0009 | 640-651 |  | https://openalex.org/W4409162044 | SoRo
SoRo | 2025 | An Origami-Based Cable-Climbing Soft Robot | Juhyung Kim; Xiuxian Shi; Wei Wang | Cable-climbing robots are essential for performing inspection and maintenance in hard-to-reach places with a cable-based infrastructure. However, current robots are often either cumbersome, have low load capacities or struggle to accommodate cables with largely varying diameters. To address these issues with a single design, this study demonstrates an origami-based, cable-climbing soft robot capable of caterpillar-like anchor-crawling locomotion. This robot weighs around 110 g and consists of a body mechanism and two leg mechanisms. The body mechanism with sufficient compliance can adapt to various bends of the cables. The leg mechanism utilizes a bionic gripping design that enables it to climb cables with diameters ranging from less than 1 mm to tens of millimeters. Additionally, the bistable performance of the leg mechanism allows the robot to secure itself to cables within a certain diameter range, even without continuous actuation. Moreover, the robot has a good load capacity and, for instance, can carry a load of more than ten times its weight on a vertical cable with a diameter of 30 mm. More capabilities of the robot are also demonstrated, including crawling between cables with different diameters, traversing protruding obstacles, transporting items, and completing complex tasks, such as repairing damaged cables. | 1 | Crawling; Robot; Climb; Mechanism (biology); Engineering | 10.1177/21695172251407827 | https://doi.org/10.1177/21695172251407827 | 618-628 |  | https://openalex.org/W7117558529 | SoRo
SoRo | 2025 | An Untethered Soft Snail Robot Steers with a Single Motor | Yichuan Wu; Lai Cao; Guanghui Lü; Bei Peng; Qi Lu; Yi Song; Stanislav N. Gorb | Achieving strong adaptability and high-load capacity for small-scale soft robots remains a challenge in current robotics engineering. In this study, inspired by a snail movement, we developed a soft crawling robot capable of controllable locomotion and carrying a load of 204 g-7.7 times its own weight-using just one single motor for robot control. The robot measures 7.6 cm in length, 3 cm in width, and 2.5 cm in height, with a total weight of 26.5 g. The anisotropic friction mechanism on the robot's bottom, comprising a soft origami-based pad and asymmetrical sawtooth structure, enables its strong adhesion to stick to and simultaneously crawl (transitional adhesion) on many surfaces. This design allows the robot to move at speeds up to 3 mm/s and climb a slope of 35° inclinations, also making it suitable for various uneven terrains. Additionally, the robot has enhanced cross-environmental capabilities due to its ability to glide on the water. This research advances the development of relatively simple small-scale single-actuator robots, providing insights into their potential for flexible movement, high-load capacity, and potential swarming behavior. | 1 | Snail; Soft robotics; Robot; Motor soft starter; Engineering | 10.1089/soro.2024.0107 | https://doi.org/10.1089/soro.2024.0107 | 619-630 |  | https://openalex.org/W4407667031 | SoRo
SoRo | 2025 | Biohybrid Behavior-Based Navigation with Obstacle Avoidance for Cyborg Insect in Complex Environment | Mochammad Ariyanto; Xiaofeng Zheng; Ryo Tanaka; Chowdhury Mohammad Masum Refat; N Hirota; Kotaro Yamamoto; Keisuke Morishima | Autonomous navigation of cyborg insects in complex environments remains a challenging issue. Cyborg insects, which combine biological organisms with electronic components, offer a unique approach to tackle such challenges. This study presents a biohybrid behavior-based navigation (BIOBBN) system that enables cyborg cockroaches to navigate complex environments autonomously. Two navigation algorithms were developed: reach-avoid navigation for less complex environments and adaptive reach-avoid navigation for more challenging scenarios. This algorithm, especially the second one, leveraged the cockroaches' natural behaviors, such as wall-following and climbing, to navigate around and over obstacles. Experiments in simulated environments, including sand and rock-covered surfaces, demonstrate the effectiveness of the BIOBBN system in enabling cyborg cockroaches to navigate and reach target locations. The denser second scenario required more time due to increased obstacle avoidance and natural climbing behavior. Overall performance was promising, highlighting the potential of biohybrid navigation for autonomous cyborg insects in navigating complex environments. | 7 | Obstacle avoidance; Obstacle; Human–computer interaction; Computer science; Collision avoidance | 10.1089/soro.2024.0082 | https://doi.org/10.1089/soro.2024.0082 | 498-516 |  | https://openalex.org/W4407380603 | SoRo
SoRo | 2025 | Bioinspired Design for Energy-Efficient Soft Actuators Achieving Asymmetrical Spatiotemporal Deformation | Ki‐Young Song; Wenjun Zhang | This article presents a bioinspired pneumatic soft actuator designed to achieve asymmetrical spatiotemporal deformations, inspired by the dynamic motion of human walking. The actuator's key innovation is a half-crossing structure that enables controlled airflow to produce complex bending and linear motions using only two air tubes. This design significantly reduces structural complexity and energy consumption compared with conventional soft actuators, which often require multiple air channels to achieve similar deformations. The actuator mimics the stance and swing phases of locomotion, allowing precise multidirectional movements, including forward, backward, and turning motions. A passive feedforward control strategy further enhances movement flexibility without the need for complex feedback systems. Experimental results demonstrate the actuator's adaptability and efficiency when integrated into a hexapod robot, with optimized performance through adjustments in air pressure and cycle duration. This work offers a versatile and energy-efficient solution for adaptive locomotion in soft robotics, advancing the field through a novel approach to actuator design. | 0 | Soft robotics; Actuator; Biomimetics; Deformation (meteorology); Computer science | 10.1089/soro.2024.0157 | https://doi.org/10.1089/soro.2024.0157 | 708-720 |  | https://openalex.org/W4410812506 | SoRo
SoRo | 2025 | Bioinspired Vacuum Generation via Pressure-to-Vacuum Conversion for Manipulating all Phases of Matter | Ragesh Chellattoan; Alessio Mondini; Barbara Mazzolai | Animal diaphragm-lung systems are soft organs that generate a controllable vacuum. Elephants, as rare land animals, can manipulate all three states of matter using their lung-generated vacuum. In soft robotics, however, current vacuum generation relies on rigid components, and no single soft device effectively handles all states of matter. Traditional soft pumps and grippers are limited in scope: soft pumps provide continuous liquid flow but cannot directly manipulate solids, while grippers manage solids but are ineffective with liquids and gases. Inspired by lung functionality, we present a soft pressure-to-vacuum converter that provides precise control over the suction, holding, and release of solids, liquids, and gases through a single entry and exit point based on negative pressure. Through the selection of appropriate material properties and design variations, our soft device achieves vacuum levels up to -18 kPa, enabling intermittent control and sequential handling of various media without the need for additional components. We demonstrate diverse applications of our soft device, including artificial lungs, liquid blending, vacuum gripping, coffee preparation, and liquid-gas vaporization. This bioinspired device not only provides a safe and adaptable solution for vacuum generation but also addresses a critical gap in soft robotics, offering a multifunctional system capable of manipulating all states of matter. | 0 | Grippers; Soft matter; Soft robotics; Nanotechnology; Materials science | 10.1177/21695172251362668 | https://doi.org/10.1177/21695172251362668 | 42-50 |  | https://openalex.org/W4414112804 | SoRo
SoRo | 2025 | Combining and Decoupling Rigid and Soft Grippers to Enhance Robotic Manipulation | Maya Keely; Maya Keely; Yeunhee Kim; Yeunhee Kim; Shaunak A. Mehta; Joshua Hoegerman; Robert Ramirez Sanchez; Emily Paul; Camryn Mills; Dylan P. Losey; Dylan P. Losey; Michael D. Bartlett; Michael D. Bartlett | For robot arms to perform everyday tasks in unstructured environments, these robots must be able to manipulate a diverse range of objects. Today's robots often grasp objects with either soft grippers or rigid end-effectors. However, purely rigid or purely soft grippers have fundamental limitations as follows: soft grippers struggle with irregular heavy objects, whereas rigid grippers often cannot grasp small numerous items. In this article, we therefore introduce RISOs, a mechanics and controls approach for unifying traditional RIgid end-effectors with a novel class of SOft adhesives. When grasping an object, RISOs can use either the rigid end-effector (pinching the item between nondeformable fingers) and/or the soft materials (attaching and releasing items with switchable adhesives). This enhances manipulation capabilities by combining and decoupling rigid and soft mechanisms. With RISOs, robots can perform grasps along a spectrum from fully rigid, to fully soft, to rigid-soft, enabling real-time object manipulation across a 1.5 million times range in weight (from 2 mg to 2.9 kg). To develop RISOs, we first model and characterize the soft switchable adhesives. We then mount sheets of these soft adhesives on the surfaces of rigid end-effectors and develop control strategies that make it easier for robot arms and human operators to utilize RISOs. The resulting RISO grippers were able to pick up, carry, and release a larger set of objects than existing grippers, and participants also preferred using RISO. Overall, our experimental and user study results suggest that RISOs provide an exceptional gripper range in both capacity and object diversity. | 5 | Grippers; Soft robotics; Decoupling (probability); Computer science; Robot | 10.1089/soro.2024.0062 | https://doi.org/10.1089/soro.2024.0062 | soro20240062-soro20240062 |  | https://openalex.org/W4408296816 | SoRo
SoRo | 2025 | Customizable Single-Layer Programmable Deformation Hydrogel Robots Based on One-Time Fabricating with Near-Infrared-Triggered Responsiveness | Chenlong Tang; Hui Ma; Shiyu Wu; Hui Zhang; Wenquan Chen; Yang Zhou; Kun Wei; Xiaojian Li; Fuzhou Niu; Ping Liu; Yuping Duan; Guangli Liu; Tingting Luo; Runhuai Yang | Programmable deformation hydrogel robots have garnered significant attention in biomedical fields due to their ability to undergo large-scale reversible deformation. As clinical demand rises, there is a need for hydrogel robots that are easy to process and operate, and can undergo programmable deformation. Here, we propose a method to fabricate single-layer programmable deformation hydrogel robots in one step using a high-precision digital light processing 3D printing system. Two kinds of deformable elements with different structure distribution on the top and bottom sides are produced by using two kinds of focused light with varying intensities. By combining these deformable elements, we create four basic modules with different and fixed deformable shapes. The desired shape deformation in hydrogel robots can be achieved by programming the combination of these four basic modules. The hydrogel robots exhibit reversible repeat deformation under near-infrared light stimulation. We validate our approach by fabricating several scaffolds using combinations of the four basic modules, demonstrating the feasibility of programming deformation and the potential application of these scaffolds in pipeline movement. This research provides the feasibility for the simple programming deformation of hydrogel robots and offers a novel approach for fabricating programmable deformation hydrogel robots in biomedical fields. | 0 | Self-healing hydrogels; Materials science; Infrared; Layer (electronics); Robot | 10.1089/soro.2024.0079 | https://doi.org/10.1089/soro.2024.0079 | soro20240079-soro20240079 |  | https://openalex.org/W4409272803 | SoRo
SoRo | 2025 | Design and Implementation of a Soft-Rigid Hybrid Gripper with Bionic Ligaments and Joint Capsule | Tianze Hao; Yue Ma; Jingjing Feng; Songtao Liu; Jutao Wang | Dealing with grasping tasks in unstructured environments, existing soft grippers often exhibit a lack of static stability, while rigid-soft hybrid grippers display limited compliance due to the fixed connections at the joints. To address the challenge of balancing static stability and flexible adaptability, this study designs and implements a bioinspired hybrid gripper combining soft and rigid elements. The gripper draws inspiration from the collateral ligaments and joint capsule structures of human fingers. It employs a tendon-driven mechanism that ensures high static stability while enabling a large range of flexion movements and some degree of deflection, mimicking the dynamic bending of a human finger. Experimental results demonstrate that the hybrid fingers excel in terms of static stability, working range, and output force. Notably, under conditions of extensor tendon pretension, the fingers exhibit finer motion toward the fingertips. The dual-finger gripper performs exceptionally well in various grasping tasks, stably grasping objects of different shapes and weights, such as the Evolved Grasp Analysis Dataset and common daily items. This study offers a novel and straightforward design approach for the development of bioinspired fingers and high-performance robots, holding broad application prospects. | 1 | Soft robotics; Joint (building); Capsule; Joint capsule; Engineering | 10.1089/soro.2024.0095 | https://doi.org/10.1089/soro.2024.0095 | 364-373 |  | https://openalex.org/W4409696720 | SoRo
SoRo | 2025 | Design and Motion Analysis of a Soft Modular Robot for Diverse Environments | Yu Zhang; Yu Li; Dongbao Sui; Lingkai Luan; Tianjiao Zheng; Zongwei Zhang; Sikai Zhao; Fuyue Zhang; Dongjie Li; Yanhe Zhu | This article introduces the design and development of a modular soft robot capable of performing multiple movement modes. The core unit module features a four-chamber soft structure, separated by a cross-shaped thin plate. By selectively applying pneumatic pressure to different chambers and changing connector configurations, the robot achieves diverse modular configurations and movement modes, enabling it to adapt to various environments. To address the challenges posed by the material's nonlinear behavior and its infinite degrees of freedom, a three-dimensional spatial mathematical modeling approach is proposed. This method, grounded in classical plate theory and the chained composite model, establishes a static model for the soft robot's spatial bending motion with constant curvature. In addition, a single-controller framework based on a central pattern generator is developed to facilitate the generation of multiple movement gaits. By tuning parameters such as oscillator phase, frequency, load factor, and amplitude, the controller can generate a wide range of movement patterns. To validate the proposed theoretical and experimental models, we developed a pneumatic control platform that demonstrated the robot's multimodal locomotion capabilities through systematic testing in terrains with varying complexity. | 0 | Modular design; Soft robotics; Robot; Motion (physics); Computer science | 10.1089/soro.2025.0002 | https://doi.org/10.1089/soro.2025.0002 | 662-675 |  | https://openalex.org/W4410303194 | SoRo
SoRo | 2025 | Design, Modeling, and Control of a Soft Abdominal Compression Robot for Respiratory Assistance | Shaoke Yuan; Sipeng Zhou; Yuxuan Wang; Mingming Hou; Yanqiong Fei | Respiratory assistance is commonly used to treat respiratory system diseases or support postoperative recovery, playing a crucial role in patient rehabilitation. However, existing respiratory assistance devices rely on rigid systems, which may pose risks to the human body. To address this, we propose a novel soft abdominal compression robot for respiratory assistance (SACR-RA), which offers personalized and adaptive support. This novel ability is achieved by dynamically adjusting the pressure applied to the abdomen in real-time on the basis of the user's respiratory characteristics. First, we developed a pressure-deformation model for soft pneumatic actuators and confirmed its accuracy through experiments. Next, we developed a human respiratory model that links respiratory assistance levels to lung conditions, enabling flexible adjustment of control strategies on the basis of the user's condition. Accordingly, we designed respiratory pattern control and respiratory intensity control strategies to ensure adaptable support for the user's respiratory needs. Finally, we validated the effectiveness of SACR-RA through respiratory flow and electromyography experiments. The results demonstrated that SACR-RA significantly improves the exchange of air between the user and the environment and reduces the burden on respiratory muscles. | 2 | Soft robotics; Computer science; Robot; Control (management); Compression (physics) | 10.1089/soro.2024.0088 | https://doi.org/10.1089/soro.2024.0088 | 566-577 |  | https://openalex.org/W4408902287 | SoRo
SoRo | 2025 | Development of a Contraction Force Control Method for Bioactuators Using a Muscle Contraction Model | Mutsuki Hagiwara; Wataru Hijikata | Bioactuators consisting of cultured skeletal muscle and an artificial lattice have not only the same flexibility as soft actuators but also the same biological functions; both are glucose-driven and capable of self-growth and self-repair. These features are expected to lead to the creation of applications based on new principles and technologies, such as powered exoskeletons that self-grow in accordance with the user's muscle mass and power generation systems for implantable medical devices that can be used semi-permanently by converting glucose into electricity. For engineering applications of bioactuators, it is desirable to precisely control the contraction force. Hence, in this study, we propose a method for precise control using muscle contraction models that represent the contraction mechanism of skeletal muscles in response to electrical stimulation. First, we propose a calculation method for the stimulation voltage using an optimization algorithm that uses the sum of the squares of the differences between the reference and contraction forces derived from the muscle contraction models as the evaluation function for an arbitrary reference. In addition to the model-based control, a feedback control system was developed to reduce the error against the reference force. A bioactuator driven by extracted toad muscle was fabricated, and the performance of the proposed control method was evaluated experimentally. This method was shown to be capable of precisely controlling the muscle contraction force. In addition, feedback control can reduce errors when muscle contraction characteristics change. These results indicate that bioactuators can be controlled in the same manner as existing industrial actuators. | 0 | Artificial muscle; Contraction (grammar); Muscle contraction; Computer science; Actuator | 10.1177/21695172251394596 | https://doi.org/10.1177/21695172251394596 | 555-565 |  | https://openalex.org/W4416333050 | SoRo
SoRo | 2025 | Double-Layer Self-Locking Origami Based on Opposite Folding Motion | Jae-Kyeong Kim; Se Hyeok Ahn; Sun-Pill Jung; Jemoon Kim; D.S. Hwang; Haseon Kim; Seung-Won Kim; Dae‐Young Lee; Jinkyu Yang; Kyu‐Jin Cho | Origami structures are lightweight and reconfigurable, creating 3D shapes by folding 2D facets. However, increasing bending stiffness in a 3D shape is challenging because the structure needs to undergo transformation, and the thin facets are easily bent. This problem is especially critical in an angled arm shape, which serves as an element of various configurations. Here, we propose a method that leverages origami transformation, which typically reduces structural stiffness. We combined two layers with the opposite folding motion. This induces interlocking due to opposite movements in the cross-sectional direction during axial bending, resulting in high bending stiffness. Based on this, we developed an arm support device, furniture, and a shelter that remain flat in their normal state but can easily transform into shapes with high load-bearing capacity. | 0 | Bending; Folding (DSP implementation); Interlocking; Stiffness; Bending stiffness | 10.1177/21695172251401337 | https://doi.org/10.1177/21695172251401337 | 589-595 |  | https://openalex.org/W4416966145 | SoRo
SoRo | 2025 | Electrohydraulic Jammed Variable Stiffness Robotic Link | Quan Xiong; Quan Xiong; Xuanyi Zhou; Xuanyi Zhou; Dannuo Li; Dannuo Li; Gavril Tan; Daniela Rus; Chen‐Hua Yeow; Chen‐Hua Yeow | Robotic links play a vital role in transmitting force and torque, ensuring precise robotic movements. Traditional rigid links, typically made from metals, pose a risk of injury in human-robot interactions or damage to other objects due to their noncompliant and stiff nature and have limited adaptability across various tasks. Variable stiffness robotic links (VSRLs) using hydraulically amplified self-healing electrostatic (HASEL) actuators offer a solution, enhancing safety and adaptability while maintaining precision. This study introduces an electrohydraulic jammed VSRL utilizing a strip-shaped HASEL actuator, which stiffens upon application of high-voltage, pressurizing dielectric liquid encased in a dielectric bladder to achieve stiffness variations up to 8.3 times. The VSRL, optimized by adjusting liquid volume and sealing patterns, is lightweight and compact and eliminates the need for bulky pumps and motors. It also functions as a capacitor, enabling a self-sensing strategy to detect deformation. Experimental results demonstrate significant stiffness variability and effective load-bearing capabilities. Multi-VSRL assemblies further enhance stiffness for practical applications, including collaborative robotic links and wearable robots for joint support. A unique drone application showcases the VSRL's potential for energy-efficient aerial operations. The proposed VSRL represents a promising advancement in robotic technology, offering improved safety, adaptability, and functionality for diverse real-world applications. | 1 | Link (geometry); Stiffness; Variable (mathematics); Engineering; Computer science | 10.1089/soro.2024.0154 | https://doi.org/10.1089/soro.2024.0154 | 652-661 |  | https://openalex.org/W4411020829 | SoRo
SoRo | 2025 | Enabling Tunable Stiffness, Adhesive Grasping, and Interaction-Driven Reconfiguration: A Shape-Memory-Polymer-Enhanced Fin-Ray Gripper | Haotian Guo; Haotian Guo; Hao Wu; Hao Wu; Yanzhe Wang; Yanzhe Wang; Yaoting Xue; Tuck‐Whye Wong; Tiefeng Li; Huixu Dong; Huixu Dong | Soft grippers offer a compelling solution for handling tasks in diverse environments due to their inherent safety and adaptability. However, enhancing their versatility, particularly in load capacity and grasping range, while minimizing actuation, remains a persistent challenge. To address this, we propose a soft gripper with reconfigurable morphology, combining structure (Fin Ray Effect [FRE] gripper), and intelligent material (shape memory polymers [SMPs]) as a union, to achieve tunable stiffness, adhesive grasping, and interaction-driven reconfiguration. First, SMPs are integrated into both the front and back beams of the FRE fingers, enabling adhesion grasping and grasping force modulation through phase transition, respectively. Additionally, by leveraging its shape-locking capabilities through intentional environmental interactions, the gripper achieves versatile reconfiguration with a single motor. Besides, inspired by humans interacting with tools and grasping in constrained spaces, we demonstrate three extra grasping modes, including precision pinching, hooking, and corner grasping. Experimental results validate its ability to handle diverse objects, from thin sheets and small nuts to items up to 50 times its own weight. This passive reconfigurable design allows for effective handling of disparate surfaces and contours, guaranteeing safe grasping in constrained spaces. This work opens new possibilities for soft robotic hands, balancing system simplicity with versatility for a wider range of real-world applications. | 1 | Grippers; Control reconfiguration; Computer science; Soft robotics; Robot | 10.1177/21695172251381461 | https://doi.org/10.1177/21695172251381461 | 766-776 |  | https://openalex.org/W4414889542 | SoRo
SoRo | 2025 | Enhanced Deformation Resistance and Load-Bearing Capacity in Tip-Growing Robots Through Scale-Inspired Layer Jamming Mechanism | Pengchun Li; Pengchun Li; Yongchang Zhang; Yongchang Zhang; Jiale Quan; Guangyu Zhang; Dekai Zhou; Dekai Zhou; Longqiu Li; Longqiu Li | The tip-growing robot, constructed from flexible film or nylon and powered by fluid pressure, has exhibited superior motion performance and high adaptability in complex and restricted environments for detection and manipulation. However, the insufficient stiffness caused by its flexibility limits its ability to carry heavy loads in long and complex three-dimensional spaces. To address this, the study proposed a novel layer jamming mechanism inspired by the subcutaneous scales of freshwater eels. The discrete and continuous flaps, integrated and jammed between the designed double-layered body, increase the global stiffness without impairing tip eversion and steering capabilities. The internal pressure driving the eversion replaces the conventional vacuum system to provide the compression force, reducing lag and complexity. Additionally, the tip interspace between the two body layers ensures steering flexibility of the hardening robot and realizes shape locking post-deformation. The test shows that this mechanism increases the bending stiffness, torsional stiffness, and joint stiffness of the robot by 4.6, 7.8, and 8.7 times, respectively. Further, we demonstrate and verify the long-distance movement and superior carrying abilities in three-dimensional spaces, confirming that the tip-growing soft robot with jamming layers has broader application potential. | 2 | Mechanism (biology); Jamming; Deformation (meteorology); Robot; Layer (electronics) | 10.1089/soro.2024.0147 | https://doi.org/10.1089/soro.2024.0147 | 732-741 |  | https://openalex.org/W4411012993 | SoRo
SoRo | 2025 | Everything-Grasping Gripper: A Universal Gripper with Synergistic Suction–Grasping Capabilities for Cross-Scale and Cross-State Manipulation | Jianshu Zhou; Jing Shu; Jing Shu; Jing Shu; Tianle Pan; Puchen Zhu; Jiajun An; Huayu Zhang; Junda Huang; Upinder Kaur; Xin Ma; Xin Ma; Masayoshi Tomizuka | Grasping objects across vastly different sizes and physical states-including both solids and liquids-with a single robotic gripper remain a fundamental challenge in soft robotics. We present the Everything-Grasping (EG) Gripper, a soft end-effector that synergistically integrates distributed surface suction with internal granular jamming, enabling cross-scale and cross-state manipulation without requiring airtight sealing at the contact interface with target objects. The EG Gripper can handle objects with surface areas ranging from submillimeter scale 0.2 mm<sup>2</sup> (glass bead) to over 62,000 mm<sup>2</sup> (A4-sized paper and woven bag), enabling manipulation of objects nearly 3500<mml:math xmlns:mml="http://www.w3.org/1998/Math/MathML"><mml:mo>×</mml:mo></mml:math> smaller and 88<mml:math xmlns:mml="http://www.w3.org/1998/Math/MathML"><mml:mo>×</mml:mo></mml:math> larger than its own contact area (approximated at 707 mm<sup>2</sup> for a 30 mm diameter base). We further introduce a tactile sensing framework that combines liquid detection and pressure-based suction feedback, enabling real-time differentiation between solid and liquid targets. Guided by the Tactile-Inferred Grasping Mode Selection algorithm, the gripper autonomously selects grasping modes based on distributed pressure and voltage signals. Experiments across diverse tasks-including underwater grasping, fragile object handling, and liquid capture-demonstrate robust and repeatable performance. To our knowledge, this is the first soft gripper to reliably grasp both solid and liquid objects across scales using a unified compliant architecture. | 0 | Grippers; GRASP; Soft robotics; Computer science; Suction | 10.1177/21695172251400144 | https://doi.org/10.1177/21695172251400144 | 178-189 |  | https://openalex.org/W4417198909 | SoRo
SoRo | 2025 | Exo-Glove Poly III: Grasp Assistance by Modulating Thumb and Finger Motion Sequence with a Single Actuator | Kyu Bum Kim; Hyungmin Choi; Byungchul Kim; Byungchul Kim; Brian Byunghyun Kang; Sangheui Cheon; Kyu‐Jin Cho; Kyu‐Jin Cho | In daily living, people grasp an object through the steps of "pre-shaping" and "enclosing," with the thumb playing a crucial role with its multiple degrees of freedom. When assisting individuals with hand impairments using soft wearable robots, it is important to simplify the robot by reducing the number of actuators and to provide different grasping strategies based on various objects being handled. In this article, we propose a tendon-driven soft wearable hand robot, Exo-Glove Poly III, that uses a single actuator for assisting two types of grasping strategies for people with hand impairment. To move the thumb and other fingers with a single actuator, we developed a slack-based sequential mechanism that allows movements to occur at different timings by varying the initial slack lengths of each tendon. Based on our observations of grasping strategies and the proposed novel actuation system, a slack-based sequential actuator (318 g, including electronic circuits) was designed and integrated with the glove (90 g) using a commercial armband to make the system portable. The robotic system was evaluated by a healthy subject, showing how the thumb moves by the tendon routings and how the mechanism works for each grasping strategy. | 6 | Thumb; GRASP; Motion (physics); Actuator; Robotic hand | 10.1089/soro.2024.0113 | https://doi.org/10.1089/soro.2024.0113 | 593-605 |  | https://openalex.org/W4408406076 | SoRo
SoRo | 2025 | FOCERS: An Ultrasensitive and Robust Soft Optical 3D Tactile Sensor | Zhengwei Li; Long Cheng; Zeyu Liu; Jiachen Wei; Yifan Wang | Soft optical sensors, characterized by excellent stability, strong anti-interference ability, and rapid response, are particularly suitable for exploring unknown environments. However, the low sensitivity and large size of optical tactile sensors have limited their widespread application. This study presents an ultrasensitive, highly linear, and highly robust three-dimensional (3D) tactile sensor based on a Foldable Optical Circuit Embedded in Rigid-Soft-coupled (FOCERS) structure. This sensor exhibits a high sensitivity of 1228.7 kPa<sup>-1</sup> under normal pressure of 5 kPa, a super high sensitivity of 7399.5 kPa<sup>-1</sup> under a sheer pressure of 1.5 kPa, and a fast response time of 5 ms. Under normal pressure conditions, the sensors exhibited high linearity performance across the entire sensing range, with linearity reaching up to 95.3%. The rigid-soft-coupled structure enhances the robustness and overload resistance of the sensor (withstanding 50 times the sensing range). Demonstrations show that the FOCERS structure can detect minute pressure variations (induced by sesame seeds) and withstand extreme pressures (such as being run over by a car). Furthermore, we designed a joystick based on FOCERS for force detection in human-machine interactions. This study provides a new structure for optical sensors to increase both sensitivity and robustness, and also provides a convenient way to fabricate 3D tactile sensors. | 4 | Soft robotics; Tactile sensor; Computer science; 3d printed; Materials science | 10.1089/soro.2024.0053 | https://doi.org/10.1089/soro.2024.0053 | 445-454 |  | https://openalex.org/W4409110770 | SoRo
SoRo | 2025 | Far-Field Magnetic Sensing on Soft Origami Actuator for Spatial Multidimensional Movement and Force Perception | Juan Yi; Jiahao Xu; Jiahao Xu; Yuxuan Deng; Yifan Xuan; Chaoyi Huang; Zhonggui Fang; Benkang Lou; Kehan Zou; Yinyin Su; Qinlin Tan; Rongwei Wen; Sicong Liu; Zheng Wang; Zheng Wang | Soft robots exhibit exceptional flexibility and adaptability, enabling them to dynamically adjust their body shapes in unstructured environments for a wide range of applications. This motivates an extensive investigation of soft sensing techniques to accommodate such versatility. Magnetic sensing mechanisms present promising adaptability for soft robots due to their ease of integration and extensive detection range features. In this study, we explore the potential of utilizing far-field magnetic sensing in combination with a soft actuator model-based approach for multimodal perception. We introduce a Soft Farfield Magnetic Origami design, which incorporates a concise Hall sensory array into soft pneumatic origami actuators. The Hall sensory array is utilized to track the unique distal position of the soft actuator. This facilitates the further retrieval of spatial multidimensional movements, including linear and omnidirectional bending motions, as well as interactive forces. This multimodal sensing capability is supported by the modeled relationships between the desired sensing modalities and the measurable set of soft origami actuators, in terms of distal position and pressure. Our proposed approach showcases accurate spatial kinematic perception with a root-mean-square deviation of 0.36 mm in length, 0.02 rad in angle, and an interactive force variation detection with a root-mean-square deviation of 0.89 N. This comprehensive methodology from concept, modeling, design, and fabrication, to validation, facilitates position feedback control and interactive force tuning in soft robotic systems. | 1 | Actuator; Computer science; Flexibility (engineering); Robot; Soft robotics | 10.1177/21695172251379615 | https://doi.org/10.1177/21695172251379615 | 21695172251379615-21695172251379615 |  | https://openalex.org/W4414929812 | SoRo
SoRo | 2025 | Feline Tongue-Inspired Filiform Microstructure Improving Grasp Performance of Soft Robotic Hands | Wenbiao Wang; Yan Lin; Jinyuan Xu; Pinxi Chen; Guanjun Bao | Soft robot hands perform adaptive grasping stability by flexibly conforming to target geometries without damaging the target. While most improvements focus on macro-scale structural optimization, surface microstructures will also play a crucial role in grasp performance. Inspired by the filiform papillae (FP) on feline tongues, which are barbed structures characterized by high density and moderate deformability that facilitate secure contacting, a feline tongue-inspired filiform microstructure (FTFM) is proposed and integrated into soft robotic fingertips to achieve high grasping ability. By analyzing the morphology and spatial arrangement of FPs, we designed two layout strategies: arc-shaped and cross-shaped arrays. Finite element simulations in Abaqus revealed that the arc arrangement stores 20-25% more elastic strain energy and exhibits more uniform stress distribution, indicating superior elastic adaptability. Grasping experiments under dry contact conditions further validated the effectiveness of FTFM. Compared to conventional smooth-surfaced soft robotic hand (SRH), the developed FTFM-enhanced fingertips improved grasping force by 20-35% as the surface roughness of the object decreased. These results demonstrate that FTFM significantly improves contact friction and adaptive conformity by increasing the number of effective contact points and local deformation. This study provides a novel and scalable strategy for enhancing the performance of soft robotic grippers through bioinspired microstructure design. | 0 | Grippers; GRASP; Soft robotics; Microstructure; Computer science | 10.1177/21695172251401339 | https://doi.org/10.1177/21695172251401339 | 255-268 |  | https://openalex.org/W4416974147 | SoRo
SoRo | 2025 | Fin-A-Rays: Expanding Soft Gripper Compliance via Discrete Arrays of Flexible Structures | Loong Yi Lee; Silvia Terrile; Saekwang Nam; Tianhao Liang; Nathan F. Lepora; Jonathan Rossiter | Typical soft robot grippers use a small number of "fingers," often inspired by human hands, limiting adaptability to objects. One way to increase the number of digits in the end effector is through arrays of independent flexible structures, quantizing the gripper and increasing compliance. This work investigates what happens when we "slice" a Fin Ray soft gripper into an array of discrete fingers, called Fin-A-Rays. Fin-A-Rays are modular gripper systems that can be readily integrated into an off-the-shelf two-fingered parallel gripper. Here, between one and 24 Fin Ray fingers of width 2.5 mm to 60 mm are arranged side-by-side as a gripper. An analysis of the effects of finger width on gripper stiffness and object contact is presented via finite element analysis. The design space of Fin-A-Rays was studied via experiments and simulation, and a set of performance metrics for Fin-A-Rays was defined to understand the effects of "slicing" on grasping a set of objects. A design algorithm is also introduced to prearrange a Fin-A-Ray configuration based on an image of the object. The discretized compliance across an array of fingers in a Fin-A-Ray enables several novel behaviors during grasping, including finger splay and twisting. Results show that a balance between finger widths is required when slicing Fin-A-Rays, where algorithmically designed Fin-A-Rays showed higher average performance metrics than uniform configurations. Fin-A-Rays showed new capabilities, including multiobject grasping and in-hand manipulation. The passive morphological adaptability of Fin-A-Rays simplifies grasp planning, enabling delicate grasps for picking and packing complex shapes. | 3 | Grippers; GRASP; Modular design; Set (abstract data type); Adaptability | 10.1177/21695172251379600 | https://doi.org/10.1177/21695172251379600 | 121-135 |  | https://openalex.org/W4414458360 | SoRo
SoRo | 2025 | Flexible Segmented Assemblable Fiber Optic Sensor for Human Multi-Joint Monitoring | Yuxin Peng; Yuxin Peng; Liang Zhong; Liang Zhong; Xi Zhu; Xian Song; Keshuai Yang; Jianfeng Li; Zhihao Zhou; Zhichuan Tang; Zhichuan Tang | Human joint motion monitoring is essential for disease diagnosis, rehabilitation, health management, and enhancing human-computer interaction experiences. This work presents the development and validation of a flexible segmented assemblable fiber optic sensor (FSAFOS) specifically designed for human multi-joint monitoring. The FSAFOS is composed of miniature LEDs, segmented polymethyl methacrylate optical fibers, and photoconductive chips encapsulated in a flexible cladding, allowing it to accurately sense joint bending angles while maintaining high flexibility and comfort. The modularity of the FSAFOS enables rapid customization and assembly through magnetic connectors, adapting to various joint configurations and sizes. Experimental results demonstrate that the sensor exhibits good stability, low hysteresis (<5%), and high linearity (<i>R</i><sup>2</sup> = 0.996) in measuring bending angles. In validation experiments, the FSAFOS accurately measured finger joint and spinal bending angles with errors less than 1.85° compared to ground truth. The FSAFOS represents a significant advancement in the field of biomechanical monitoring, offering potential applications in personalized posture monitoring and human-machine interfaces.The study protocol was approved by the Medical Ethics Committee from the Department of Psychology and Behavioral Sciences, Zhejiang University, China (reference number: [2022]098). | 0 | Flexibility (engineering); Bending; Optical fiber; Linearity; Materials science | 10.1177/21695172251400478 | https://doi.org/10.1177/21695172251400478 | 110-120 |  | https://openalex.org/W4416956360 | SoRo
SoRo | 2025 | Frontmatter | Mihai Duduta |  | 0 | Computer science | 10.1515/9783111069418-201 | https://doi.org/10.1515/9783111069418-201 | I-IV |  | https://openalex.org/W4412890107 | SoRo
SoRo | 2025 | GripDepthSense3DNet: A Depth-Enabled Hardness Sensing Framework in Soft Robotic Grasping | Ting Rang Ling; Bryan Jun Sheng Lee; Chee Pin Tan; Surya G. Nurzaman; Mohammed Ayoub Juman | Despite the development of numerous soft grippers designed to handle deformable objects, hardness sensing remains a challenge, yet it is essential for various applications such as product selection or sorting, assessing fruit ripeness, or food quality control. This research introduces GripDepthSense3DNet, an innovative approach integrating 3D depth sensing with machine learning for accurate hardness sensing during grasping. Leveraging a dataset comprising of depth images of diverse objects undergoing deformation, the proposed novel network is trained to capture intricate spatial-temporal deformation features from a series of depth images. GripDepthSense3DNet outperforms state-of-the-art networks, exhibiting a commendable mean absolute percentage error of 0.46% for trained shapes and hardness. Specifically, the model achieves a reduction in parameters of approximately 94.8% compared to ResNet-50, with a training time that is around 92.9% shorter on equivalent hardware. Different depth ranges and intervals were studied to eventually arrive at an optimal configuration. Through dynamic tuning, the network's ability to seamlessly incorporate new shapes, new hardness, and even intricate arbitrary objects highlights the adaptability of the approach. | 0 | Soft robotics; Computer science; Artificial intelligence; Robotic hand; Computer vision | 10.1089/soro.2024.0046 | https://doi.org/10.1089/soro.2024.0046 | 517-535 |  | https://openalex.org/W4409449182 | SoRo
SoRo | 2025 | Harnessing Liquid Crystal Elastomers for Locomotion and Mechanical Intelligence in a Soft Robot | Lance P. Hyatt; Philip R. Buskohl; Ryan L. Harne; Jared Butler | Recently, there has been an increased interest in endowing intelligent behaviors and features in soft robotic systems. As a prerequisite for intelligence, a system must integrate sensing, information processing, and the ability to act in response to external stimuli. This work presents a soft robotic crawler that demonstrates locomotion using electroactive liquid crystal elastomers (LCEs). By integrating independent components such as a photo-responsive LCE switch into a conductive electromechanical processing network based on sequential logic, the robot can sense optical indicators and process this information to change direction autonomously. This study expands the design of the individual mechanical material subsystems and experimentally showcases the autonomous operation of the soft robot. The embedded bistable mechanism stores the present operational state of the robot and enforces directional locomotion by controlling the position of a mechanical hard stop that interfaces with the legs. The robot exemplifies the advanced potential of soft intelligent material systems for complex autonomous behavior, leveraging the unique properties of LCEs and a mechanical-electrical network for information processing without the need for traditional electronic controllers. | 4 | Soft robotics; Elastomer; Robot; Soft materials; Robot locomotion | 10.1089/soro.2024.0137 | https://doi.org/10.1089/soro.2024.0137 | 631-639 |  | https://openalex.org/W4409081109 | SoRo
SoRo | 2025 | Hydraulically Amplified Rigidity-Adaptive Electrostatic Actuators with High Performance and Smooth Motion Control | Hu Qilin; Li Yang; Mei Deqing; Luo Tao; Wang Yancheng | Hydraulically amplified self-healing electrostatic (HASEL) actuators are known for their muscle-like activation, rapid operation, and direct electrical control, making them highly versatile for use in soft robotics. While current methods for enhancing HASEL actuator performance largely emphasize material innovation, our approach offers an additional architectural strategy. In this study, we introduce a novel hydraulically amplified rigidity-adaptive electrostatic (HARIE) actuator designed to significantly enhance HASEL actuator performance while maintaining controllability by elucidating the underlying issues of the pull-in instability. Our experimental results indicate that the HARIE actuator achieves a significant improvement, with over a 200% increase in angular output and consistently strong torque compared with HASEL actuators with flexible electrodes. Notably, the maximum step of the HARIE actuator is 21.8°/kV, approximately one third of that of the HASEL actuator with rigid electrodes (62.3°/kV), suggesting smoother motion control. The HARIE actuator's effectiveness is further demonstrated in practical applications; it successfully grasps an orange weighing 15.2 g and a delicate dandelion. Additionally, the actuator's precise targeting capability is evidenced by its ability to manipulate a laser to induce heat accumulation, leading to the balloon's breakdown, thereby showcasing its high level of controllability. The rigidity-adaptive method mitigates the negative impacts of suboptimal materials and demonstrates the potential for significant enhancement when combined with superior materials. | 0 | Actuator; Controllability; Rigidity (electromagnetism); Control theory (sociology); Computer science | 10.1089/soro.2024.0114 | https://doi.org/10.1089/soro.2024.0114 | 455-464 |  | https://openalex.org/W4407300885 | SoRo
SoRo | 2025 | Improving the Efficiency of Soft Phase-Change Actuators Using Thermodynamic Analysis | Luke F. Gockowski; Luke F. Gockowski; Charles Xiao; Charles Xiao; Amy Hao; Yangying Zhu; Bolin Liao; Megan T. Valentine; Megan T. Valentine; Elliot W. Hawkes; Elliot W. Hawkes | Actuation is a key challenge for the field of soft robotics. One method of actuation, thermally driven liquid-to-vapor phase change heat engines, is particularly compelling due to its high forces, large strokes, and relative simplicity. However, this form of actuation suffers from a very low efficiency, making its impact for practical applications limited. Here we apply thermodynamic analysis to these phase-change actuators to identify major inefficiencies and offer three key insights that soft roboticists can leverage to improve efficiency: (1) maximize the ratio of input power to heat loss, (2) operate at an intermediate temperature, and (3) maximize volumetric expansion. We confirm the validity of these insights via benchtop experiments and show efficiencies nearly two orders of magnitude higher than previously reported. We demonstrate the usefulness of these insights by applying them to the design and construction of a compliant roller powered directly by sunlight and capable of rolling every 16 s. Our results guide the design of more efficient phase-change actuators for soft robots and more generally, demonstrate the potential of applying thermodynamic analysis to improve the efficiency of soft actuators. | 1 | Actuator; Phase (matter); Phase change; Computer science; Materials science | 10.1089/soro.2024.0139 | https://doi.org/10.1089/soro.2024.0139 | 687-697 |  | https://openalex.org/W4411980197 | SoRo
SoRo | 2025 | Model-Based 3D Shape Reconstruction of Soft Robots via Distributed Strain Sensing | Liangshu Liu; Xinghao Huang; Xiaoci Zhang; Baiyu Zhang; X. Q. Hao; Vedanshee Mihir Trivedi; Kenneth Liu; Zoheb Shaikh; Hangbo Zhao | Proprioception in soft robots is essential for enabling autonomous behaviors, allowing them to navigate and interact safely in unstructured environments. Previous sensorization-based shape reconstruction methods, which often rely on machine learning techniques, have limitations in their broad applicability for different robotic systems and environments. In this work, we present a shape reconstruction scheme enabled by sparsely distributed soft strain sensors on the surfaces of soft robots, combined with a model-based reconstruction framework. Our approach utilizes miniaturized stretchable capacitive strain sensors with large stretchability and low hysteresis, which can be easily attached to soft robot surfaces for accurate local strain measurements. These measurements are fed into an optimization algorithm with embedded mechanical constraints. Our approach can predict all deformation modes in a soft bar with a maximum displacement error of less than 4% of the bar length and accurately reconstruct the shapes of soft pneumatic grippers during grasping actions. Additional reconstructions of a bioinspired arm in complex contact scenarios further demonstrate the versatility of our approach. This shape reconstruction scheme using distributed strain sensors offers a convenient and broadly applicable solution for enhancing proprioception in soft robots. | 5 | Soft robotics; Robot; Computer science; Strain (injury); Artificial intelligence | 10.1089/soro.2024.0158 | https://doi.org/10.1089/soro.2024.0158 | 721-731 |  | https://openalex.org/W4410696683 | SoRo
SoRo | 2025 | Multifunctional Origami-Inspired Bimodal Wireless Pneumatic Soft Actuator | Baiqian Xu; Xiang Xiao; Juncai Song; Xianbing Zeng; Lei Li; Ruijue Duan; Min Jiang; Yue Yin; Guanghao Wu; Yubing Guo | Pneumatic soft actuators hold great potential in applications such as surgery and artificial muscles, while facing limitations mainly due to external pumps. This study presents an origami-inspired soft actuator eliminating traditional pumps through a liquid-gas phase transition mechanism. This actuator undergoes axial stretching below a critical pressure of 5.5 kPa and radial expansion above this pressure, demonstrating bimodal deformation. This dual-mode response enables high output force and versatile deformation, suitable for applications like channel dilation and occlusion. By integrating origami's geometric programmability with soft materials, deformation is easily controlled via simple processing, yielding a bioinspired gripper. Additionally, actuators integrating magnetic terminals achieve inchworm-like multigait motion in confined spaces, highlighting broad potential applications. Our constructed origami-inspired wireless pneumatic soft actuator enables overcoming previous functionality and deformation mode limitations, providing compact programmable solutions that advance soft robotics. | 0 | Actuator; Pneumatic actuator; Computer science; Mechanical engineering; Dilation (metric space) | 10.1177/21695172251388810 | https://doi.org/10.1177/21695172251388810 | 88-99 |  | https://openalex.org/W4415769529 | SoRo
SoRo | 2025 | Multimodal Deformation in Tensegrity Manipulators: Preprogrammable Bend-Twist Modules for Dexterous Grasping Inspired by Elephant Trunks | Yanghui Chen; Jiafu Liu; Jiahui Luo; Xiaoming Xu; Jianping Jiang; Jianfeng Lu | Tensegrity-based continuum manipulators (TCMs) are rigid-flexible coupling mechanisms that show great promise for applications in unstructured environments by actively or passively conforming to objects. However, the coupling effects of TCMs require significant effort in resolving the actuation redundancy for performing dexterous manipulation tasks. Inspired by the functions of the elephant trunk, this article proposes a modular TCM composed of preprogrammable bend-twist modules (PBTMs) that employ enhanced segmented actuation. This actuation strategy effectively decouples adjacent segments and separates curvature and directional control, simplifying both mechanical integration and control implementation. By designing a preprogramming template attached to the end module, various twisting motions can be achieved <i>in situ</i>, achieving the multimodal deformation of the PBTM. In this setup, the manipulator is capable of bending or twisting in various planes, enabling the manipulator to better conform with objects of varying shape and pose. Then, we derived a dynamic model in terms of natural coordinates with clustered cable (CTC) elements to predict the configuration of the manipulator. Based on the numerical results, we analyze the effect of the CTCs' rest length on the cable slack phenomenon during the bending motion, as well as the <i>in situ</i> preprogrammed twist motion of the manipulator. Finally, we fabricated a manipulator prototype consisting of two PBTMs and showcased its versatile multimodal deformation in experimental scenarios for object wrapping and obstacle avoidance. The experimental results demonstrate that our proposed modular TCM provides a feasible paradigm, which reduces the control complexity of the continuum manipulator system. | 0 | Modular design; Redundancy (engineering); Computer science; Tensegrity; Curvature | 10.1177/21695172251406752 | https://doi.org/10.1177/21695172251406752 | 324-335 |  | https://openalex.org/W7117574334 | SoRo
SoRo | 2025 | Origami Actuator with Tunable Limiting Layer for Morphological Adaptive Soft Robots | Kejin Zhu; Yichen Yang; Sheng Xiang; Hao Liu; Yunquan Li; Pei Jiang; Yuan Xie; Yi Ren | This article presents an origami actuator with a tunable limiting layer based on hybrid pneumatic and motor actuation. The main structure of the actuator is based on the Miura origami structure with a strain-limiting layer. Under air pressurization, the Miura origami actuator performs outward stretching deformation. A servomotor, which drives the limiting layer, can adjust its length on-demand. With combination of Miura origami actuator and a limiting layer with tunable length, reprogramming of the actuator is realized. The actuator outputs outward extension and inward bending with different limiting layer lengths and achieves an adjustable bending angle from 28.5° to 171.9°. To verify the capability of the proposed actuator in terms of manipulation and motion, a soft robotic gripper, a crawling robot, and an amphibious robot were built based on this actuator design. The experiments show that origami actuators with tunable limiting layer can reconfigure their morphology to better adapt to different environments in the application of soft robots. | 0 | Actuator; Crawling; Robot; Bending; Pneumatic actuator | 10.1177/21695172251394599 | https://doi.org/10.1177/21695172251394599 | 232-243 |  | https://openalex.org/W7117123997 | SoRo
SoRo | 2025 | Origami-Based Flexible Robotic Grippers via Hard-Soft Coupled Multimaterial 3D Printing | Wenbo Xue; Liuchao Jin; Bingcong Jian; Qi Ge | This study explores the design and performance of origami robotic grippers fabricated through hard-soft coupled multimaterial three-dimensional (3D) printing. We evaluate the impact of design parameters on the kinematic behavior and mechanical functionality of the gripper. A kinematic model is employed to characterize the reachable workspace and motion capabilities, revealing that variations in geometric parameters significantly influence the origami gripper's performance. Furthermore, we explore the mechanical properties of the gripper by manipulating parameters such as soft hinge thickness and crease design, establishing a comprehensive relationship between geometric design and mechanical response. Experimental evaluations demonstrate the interplay between bending angle, force-displacement characteristics, and stiffness in the origami grippers. This research contributes to the optimization of origami-inspired robotic structures, highlighting the potential of multimaterial 3D printing techniques in developing flexible, adaptive, and efficient robotic applications. | 6 | Grippers; Soft robotics; 3D printing; Soft materials; Computer science | 10.1089/soro.2024.0166 | https://doi.org/10.1089/soro.2024.0166 | 537-552 |  | https://openalex.org/W4408321370 | SoRo
SoRo | 2025 | Prestressed Thin-Plate Actuators for Enhancing Performance of Pneumatic Soft Robots | Yu Han; Zhu Feng Yue; Yijia Cheng; Gantong Chen; Shengxi Zhou | With the rapid development of soft robotics, there is a growing demand for compact, high-performance, and flexible actuators. Pneumatic actuators are particularly favored by researchers due to their high efficiency, low cost, and ease of fabrication. However, the existing pneumatic actuators are faced with challenges such as large volume, low actuating frequency, and insufficient propulsion. For the first time, this work presents a novel thin-plate pneumatic actuator based on prestressed principles, featuring an efficient energy storage and release mechanism. The actuator consists of a prestretched layer, a constrained layer, and a chamber (PCC), with a total thickness of less than 1 mm. Therefore, the elastic potential energy is preserved in the prestretched film within the actuator body, which enables high actuating frequency and large propulsion. Effects of key structural parameters on the propulsion of the PCC actuator are investigated by a mathematical model, finite element analysis, and experiments to further elucidate its energy storage and release mechanism. Moreover, the PCC actuator is applied to realize a soft gripper, a prestressed hinge, and a wireless jellyfish-like robot, whose performances are verified by experiments. Results demonstrate the high flexibility and rapid response of the soft gripper and prestressed hinge. In particular, the gripper is capable of stably gripping objects 40 times its weight for extended periods. In addition, the wireless jellyfish-like robot achieves an upward swimming speed of 58.03 mm/s, which is superior to the existing soft jellyfish-like robots of similar size. Overall, the PCC actuator features a lightweight structure and high energy storage capacity, providing significant potential for innovative applications in soft robotics. | 0 | Actuator; Pneumatic actuator; Robot; Flexibility (engineering); Soft robotics | 10.1177/21695172251401476 | https://doi.org/10.1177/21695172251401476 | 578-588 |  | https://openalex.org/W4417230745 | SoRo
SoRo | 2025 | Real-Time Whole-Body Contact Estimation of Continuum Robots Using Multiplexed Fibers for Embodied Actuation and Sensing to Quantify Interactions | Zecai Lin; Jingyuan Xia; Zheng Xu; Yun Zou; Cheng Zhou; Jiafan Chen; Lucas Tat-Long Tong; Shaoping Huang; Huanghua Liu; Weidong Chen; Guang‐Zhong Yang; Anzhu Gao | Millimeter cable-driven continuum robots exhibit shape conforming, dexterous manipulation capabilities in constrained environments. They are increasingly used for narrow space and endoluminal intervention. For delicate manipulation, quantifying the force interaction between the robot and its surrounding environment is important for both shape adjustment and avoiding damages to luminal structures. In this work, we propose a real-time, whole-body contact estimation framework for small-scale continuum robots, based on actuation fibers and model-informed neural networks. The physical relationship among external body contact, internal actuation, and shape sensing of the continuum robot is formulated based on rod theory, and body contact estimation is treated as an inverse problem given the actuation tension profile and robot shape as inputs. The contact position and force are estimated using a neural network, and a generative adversarial network-based data augmentation strategy is proposed to reduce the need for large amounts of real data from the continuum robot under external forces. In addition, an automatic data acquisition platform is developed to efficiently collect the small amount of required data. Experiments with notched continuum robots were conducted to demonstrate the general applicability and accuracy of the proposed approach. The results show that the mean estimation errors for the three-dimensional (3D) contact position and contact force magnitude are 1.7 mm (2.3%) and 8.7 mN (5.8%), respectively, with an estimation frequency of 25 Hz. It paves the way for embodied integration using multiplexed fibers for the simultaneous actuation and sensing of millimeter-scale continuum robots, enabling their safer operation in confined spaces through machine intelligence. | 1 | Robot; Computer science; Position (finance); Contact force; Artificial intelligence | 10.1177/21695172251388808 | https://doi.org/10.1177/21695172251388808 | 505-516 |  | https://openalex.org/W4415731658 | SoRo
SoRo | 2025 | Reprogrammable Flexible Piezoelectric Actuator Arrays with a High Degree of Freedom for Shape Morphing and Locomotion | Hong Ding; Dengfei Yang; Shuo Ding; Fangyi Ma | The high degree of freedom (DoF) shape morphing widely exists in biology for mimicry, camouflage, and locomotion. Currently, a lot of bionic soft/flexible actuators and robots with shape-morphing functions have been developed to realize conformity, grasp, and movement. Among these solutions, two-dimensional responsive materials and structures that can shape morph into different three-dimensional configurations are valuable for creating reversible high DoF shape morphing. However, most existing methods are predetermined through the fabrication process and cannot reprogram their shape, facing limitations on multifunction. Besides, the achievable geometries are very limited due to the device's low integrated level of actuator elements. Here, we develop a polyvinylidene fluoride flexible piezoelectric actuator array based on a row/column addressing (RCA) scheme for reprogrammable high DoF shape morphing and locomotion. The specially designed row/column electrodes form a 6 × 6 array, which contains 36 actuator elements. By developing a high-voltage RCA control system, we can individually control all the elements in the array, leading to a highly reprogrammable array with various sophisticated high DoF shape morphing. We also demonstrate that the array is capable of propelling a robotic fish with various locomotions. This research provides a new method and approach for biomimetic robotics with better mimicry, aero/hydrodynamic efficiency, and maneuverability, as well as haptic display and object manipulation. | 5 | Morphing; Actuator; Soft robotics; Biomimetics; Computer science | 10.1089/soro.2024.0099 | https://doi.org/10.1089/soro.2024.0099 | 436-444 |  | https://openalex.org/W4406270030 | SoRo
SoRo | 2025 | Rolling Motion of Bar-Driven Soft Spherical Tensegrity Robot Based on Dodecahedron | Jilei Liu; Zhiyin Xu; Jinyu Lu; Jiangjun Hou; Xun Gu; Jia‐Rong Wu; Na Li | Soft spherical tensegrity robots exhibit many desirable properties, including impact resistance and extreme lightweight, which give them strong potential for operation in complex environments such as search and rescue missions and space exploration. However, existing spherical tensegrity robots are still unable to achieve 100% exploration in unknown and complex terrains. In this study, we present a 10-bar soft spherical tensegrity robot based on dodecahedron tensegrity (TR-10) with multiple movement gaits. It can generate a rolling motion by actively changing the length of the internal drive module, and the MATLAB dynamic model is established for simulation. The multi-objective optimization method is used to obtain the driving strategies for various basic gaits of the TR-10. The generated movement paths, formed by combining gaits, can fully cover the map. At the same time, the method for determining the rolling axis is proposed, which can enable the robot to roll to the target point along the optimal path. Finally, we fabricated the TR-10 prototype capable of a wireless-controlled rolling motion. By comparing the simulation and experimental results of the basic gaits and movement paths, the effectiveness of the proposed method is verified. In addition, we also compare it with the classical 6-bar 24-cable tensegrity robot, and the results show that our proposed TR-10 can complete different paths with shorter distances and smaller offsets. | 3 | Tensegrity; Dodecahedron; Bar (unit); Robot; Soft robotics | 10.1089/soro.2024.0126 | https://doi.org/10.1089/soro.2024.0126 | 742-755 |  | https://openalex.org/W4410780240 | SoRo
SoRo | 2025 | Selective Variable Stiffness Flexible Manipulator for Dexterous In-Hand Manipulation | Benzhu Guo; Zeang Zhao; Zhong Zhang; Hongshuai Lei | Adaptive grasping and dexterous manipulation of random objects in unstructured environments have broad practical significance. Compared with traditional rigid manipulators, flexible manipulators possess better adaptability and safety, and thus are widely used in industrial, agricultural, and medical fields. However, since flexible manipulators are typically made of soft materials, their stability and dexterity are always limited. To make up for the deficiencies of existing flexible manipulators, this research proposes a variable stiffness flexible element driven by rope and evaluates its performance by finite element simulation and experimental methods. Based on the Fin Ray Effect, the flexible element is then assembled into a novel adaptive flexible manipulator, which can selectively regulate its local stiffness by driving a set of ropes. The flexible manipulator not only has multiple contact modes but also has good self-adaptability when interacting with the external environment. We also establish an integrated experimental platform and control system for in-hand manipulation and conduct quantitative in-hand manipulation experiments to obtain the mapping relationship between the driving input and the displacement of manipulated objects. Finally, we apply the flexible manipulator to daily charging tasks where the charging head can be rotated on demand. The manipulator has a broad application potential in real-world scenarios such as smart homes. In addition, the selective stiffness regulation methods proposed in this study provide a new approach to enhancing the multi-functionality of soft robotic structures. | 0 | Stiffness; Computer science; Adaptability; Displacement (psychology); Robot manipulator | 10.1177/21695172251387189 | https://doi.org/10.1177/21695172251387189 | 756-765 |  | https://openalex.org/W4415138047 | SoRo
SoRo | 2025 | Simultaneous Estimation of Shape and Body Contact Force for Continuum Robots Under Mixed External Geometric Constraints | Jibiao Chen; Yiang Lu; Junyan Yan; Yun-Hui Liu; Shing Shin Cheng | It is challenging to simultaneously estimate the shape and contact force of miniature continuum surgical robots due to the limited sensing capabilities, deformable structure, and complexity of the external environment they operate in. In this work, the integration of a quaternion-based multicontact Cosserat model with contact force regularization enables a dual-pronged approach for simultaneous shape and body contact force estimation using minimum shape measurement input (i.e., tip position). In addition to internal actuation, cable friction, and material nonlinearity, the proposed state estimation approach also accounts for multiple environmental contacts with clinically relevant mixed geometric constraints (point, plane, and curved surface), as these complex and variable anatomical interactions critically influence the robot's behavior. The solving procedure is then reformulated as a nonlinear large-scale optimization problem to improve the state estimation robustness. Finally, both simulations and experiments on a cable-driven variable-stiffness notched-tube continuum robot were conducted to validate the proposed state estimation approach, demonstrating a comparable level of accuracy to state-of-the-art methods. | 0 | Contact force; Robot; Nonlinear system; Control theory (sociology); Regularization (linguistics) | 10.1177/21695172251388226 | https://doi.org/10.1177/21695172251388226 | 517-536 |  | https://openalex.org/W4416365330 | SoRo
SoRo | 2025 | Small-Scale Soft Terrestrial Robot with Electrically Driven Multi-Modal Locomotion Capability | Jian Yang; Junyu Zhou; Fan Xu; Hesheng Wang | Small-scale soft robots, despite their potential for adaptability in unknown environments, often encounter performance constraints due to inherent limitations within soft actuators and compact bodies. To address this problem, we proposed a fast-moving soft robot driven by electroactive materials. The robot combines the advantages of dielectric elastomer actuators (DEAs) and shape memory alloy (SMA) spring actuators, enabling its high-performance multi-modal locomotion in a small and lightweight design. Theoretical models were constructed for both DEAs and SMA spring actuators to analyze the performance of the designed robot. The robot's design parameters were optimized based on these models to improve its running and jumping performance. The designed robot has a size of 40 × 45 × 25 mm and a weight of 3.5 g. The robot can achieve a running speed of 91 mm/s, ascend a 9° slope, and execute turning motions <i>via</i> an asymmetrical actuation of SMA spring actuators. The robot also demonstrates high-performance jumping motions with a maximum jumping height of 80 mm and the ability to jump over a 40 mm high obstacle. This work introduces a novel approach to designing small-scale soft terrestrial robots, enhancing their agility and mobility in obstacle-laden environments. | 4 | Robot; Actuator; SMA*; Obstacle; Robot locomotion | 10.1089/soro.2024.0108 | https://doi.org/10.1089/soro.2024.0108 | 387-398 |  | https://openalex.org/W4406084087 | SoRo
SoRo | 2025 | Soft Robotic Heart Formed with a Myocardial Band for Cardiac Functions | Daiki Ueda; Koichi Suzumori; Hiroyuki Nabae; Yuta Ishikawa; Teiji Oda | The myocardial contracting ratio is approximately 20%, whereas ejection fraction exceeds 60%. Understanding the structure and kinetic mechanisms of the heart that enable this high ejection fraction is crucial in both basic and clinical medicine. However, these mechanisms remain incompletely elucidated. The authors have developed a functional model based on the unique myocardial band theory, which posits that the ventricle is formed by a single myocardial band winding into a spiral. According to this theory, a muscle band, which incorporated thin McKibben artificial muscles embedded within a soft elastomer, was formed, and it was subsequently rolled to replicate the ventricle's structure. Thin McKibben muscles are well-suited for mimicking cardiac muscles due to their longitudinal contraction, radial expansion, and ability to operate in a curved position. In general, animal hearts exhibit approximately 20% myocardial contracting ratio, a 1.2-fold change in myocardial band thickness, and an ejection fraction in the range 50-70%. In comparison, soft robotic hearts demonstrated values of 17.3%, a 1.28-fold thickness change, and a 47.8% ejection fraction, respectively, which closely approximated those of real hearts. Water ejection experiments conducted using a soft robotic heart revealed that the maximum pressure during contraction reached 200 mmHg, generating a pressure-volume loop similar to that observed in the human heart. Thus, soft robotic hearts hold the potential for a wide range of clinical applications, including the elucidation of heart failure pathophysiology and the development of surgical treatments. | 3 | Ejection fraction; Ventricle; Cardiology; Internal medicine; Cardiac Ventricle | 10.1089/soro.2024.0031 | https://doi.org/10.1089/soro.2024.0031 | 488-497 |  | https://openalex.org/W4407179596 | SoRo
SoRo | 2025 | Soft Robotic Snake Locomotion on Curved Surfaces | Dimuthu D. K. Arachchige; Dulanjana M. Perera; Umer Huzaifa; Iyad Kanj; Isuru S. Godage | Snakes possess an extraordinary ability to traverse diverse terrains, thanks to their continuous bending and distributed surface contacts. While robotic snakes have replicated some of these locomotion capabilities, most existing designs rely on a rigid, articulated approach. However, the discrete nature of rigid-bodied construction poses challenges in maintaining a uniform distributed force, particularly when traversing curved surfaces. This article explores the locomotion potential of soft robotic snakes (SRSs) made primarily from soft, elastic materials, focusing on their ability to navigate curved surfaces. We introduce a novel locomotion gait specifically tailored for curved terrain, with parameterized movements to accommodate varying degrees of steepness. Recognizing the critical role of surface grip in locomotion on curved surfaces, we also present a mathematical model to adjust the gripping force exerted by distributed contacts, enhancing stability. Extensive experiments with our SRS prototype validate the effectiveness, viability, and robustness of the proposed locomotion strategies. Our findings pave the way for SRS applications in challenging environments such as cylindrical ducts, pipelines, and confined spaces, where traditional robotic systems may face limitations. | 0 | Traverse; Soft robotics; Robot locomotion; Robustness (evolution); Computer science | 10.1177/21695172251395478 | https://doi.org/10.1177/21695172251395478 | 287-297 |  | https://openalex.org/W4416688223 | SoRo
SoRo | 2025 | Soft Robotics for Space Applications: Cryogenic Performance of Modular Metallic Cable Structures | William Foster-Hall; David J. Harvey; Ling Yin; Rini Akmeliawati | Soft robotic systems are promising for diverse space applications due to their embedded compliance, promising locomotion methods, and efficient use of mass and volume. Space environments are harsher and more varied than those on Earth; extreme temperature, pressure, and radiation may impact the performance and robustness of soft robots. Cryogenic temperatures on celestial bodies such as the Moon or Europa pose significant challenges to the flexibility and actuation performance of conventional soft systems. We present a soft robotic design methodology using novel metallic-based soft robotic structures specifically tailored to extreme space environments. Structures are presented as tunable, reconfigurable modules for soft systems. Module behavior under compression is characterized while submerged in liquid nitrogen, and structural changes are investigated using scanning electron microscopy (SEM). The structures retained flexibility at -196 °C, with a limited 5% increase in peak stiffness over 100 cycles while maintaining a full range of motion. A soft robotic limb was constructed from these modules and demonstrated successful 2D manipulation and grasping of objects at -196 °C. SEM analysis showed no physical signs of microfracture or deformation after cryogenic cycling, indicating changes to the underlying grain structure consistent with properties observed in cold-working stainless steels at cryogenic temperatures in the literature. Our findings demonstrate that metallic soft robotic structures maintain flexibility and exhibit promising performance in cryogenic, analogue space environments. This metal-based cable structure design approach provides a foundation for the development of functional, robust, and reconfigurable soft robots capable of operating in extreme space environments. | 0 | Soft robotics; Modular design; Flexibility (engineering); Robot; Robustness (evolution) | 10.1177/21695172251364758 | https://doi.org/10.1177/21695172251364758 | 78-87 |  | https://openalex.org/W4414112594 | SoRo
SoRo | 2025 | Soft Robotics in Upper Limb Neurorehabilitation and Assistance: Current Clinical Evidence and Recommendations | Natalie Tanczak; Aaron Yurkewich; Francesco Missiroli; Seng Kwee Wee; Simone Kager; Hyungmin Choi; Kyu-Jin Cho; Hong Kai Yap; Cristina Piazza; Lorenzo Masia; Olivier Lambercy | Soft robotics is gaining interest in rehabilitation applications, bringing new opportunities to offset the loss of upper limb motor function following neurological, neuromuscular, or traumatic injuries. Unlike conventional rigid robotics, the added softness in linkages or joints promises to make rehabilitation robots compliant, which translates into higher levels of safety, comfort, usability, and portability, opening the door for these rehabilitation technologies to be used in daily life. While several reviews documented the different technical implementations of soft rehabilitation robots, it is essential to discuss the growing clinical evidence on the feasibility and effectiveness of using this technology for rehabilitative and assistive purposes, whether softness brings the expected advantages from the perspective of end users, and how we should proceed in the future of this field. In this perspective article, we present recent clinical evidence on how 13 different upper limb devices were used in both controlled (clinical) and uncontrolled (at home) settings in more than 37 clinical studies. From these findings and our own experience, we derive recommendations for future developers and end users regarding the design, application, and evaluation of soft robotics for upper limb rehabilitation and assistance. | 11 | Neurorehabilitation; Soft robotics; Robotics; Physical medicine and rehabilitation; Artificial intelligence | 10.1089/soro.2024.0034 | https://doi.org/10.1089/soro.2024.0034 | 303-314 |  | https://openalex.org/W4406098867 | SoRo
SoRo | 2025 | Soft Tubular-Surface Rolling Robots | Zihao Yuan; Feifei Chen; Xinjia Huang; Kai Huang; Zenan Song; Yimiao Ding; Zhefeng Gong; Guoying Gu | Soft creatures like <i>Drosophila</i> larvae can quickly ascend tubular surfaces via rolling, a capability not yet replicated by soft robots. Here, we present a single-piece soft robot capable of rolling along tubular structures by sequentially actuating its built-in axial muscles. We reveal that the sequential actuation generates distributed spinning torques along the robot's curved axis, enabling continuous non-coaxial rolling-distinct from current gravity-dependent rolling solutions. This non-coaxial rolling mechanism allows the robot to swiftly navigate tubular surfaces while conforming to their shapes and maintaining a stable grip. The robot's deformation and gripping force are actively adjusted to enhance its adaptability to various surfaces. We demonstrate that our robot can ascend pipes with varying geometries (e.g., varying-diameter, spiral-shaped, or non-cylindrical), traverse diverse terrains, pass through confined tunnels, and transition smoothly between planar rolling and pipe climbing. The robot's great adaptability and rapid movement underscore its potential for navigating scenarios with intricate surface geometries. | 0 | Creatures; Robot; Traverse; Adaptability; Mechanism (biology) | 10.1177/21695172251387190 | https://doi.org/10.1177/21695172251387190 | 777-786 |  | https://openalex.org/W4415816254 | SoRo
SoRo | 2025 | SoftSnap: Rapid Prototyping of Untethered Soft Robots Using Snap-Together Modules | Luyang Zhao; Yitao Jiang; Chun-Yi She; Muhao Chen; Devin Balkcom | Soft robots offer adaptable, safe interactions in complex environments, with the potential for diverse applications, such as mimicking biological motions. One major challenge is designing and prototyping soft robots with varying deformation modes, which can be a time-consuming process. To address this hurdle, reconfigurable modular robots have emerged as a solution, allowing reusable and rapid prototyping into different soft robots. However, balancing simplicity in design with extensive deformation capabilities remains an open problem. Existing reconfigurable soft robotic modules have demonstrated adaptability, often relying on modular stacking to achieve a wide range of deformations. Typically, achieving complex deformations, such as forming a continuous curve, requires multiple modules connected in a chain, as each individual module can only transition between a limited set of predefined deformation states. We introduce SoftSnap modules: snap-together components that enable the rapid assembly of a class of untethered soft robots. Each SoftSnap module integrates computation, motor-driven string actuation, and a flexible thermoplastic polyurethane (TPU)-printed deformable structure, allowing a vast deformation range through different pre-wired string configurations. These modules connect seamlessly with other SoftSnap units or customizable connectors. Demonstrated configurations include starfish-like, brittle star, snake, 3D gripper, and ring-shaped robots, showcasing ease of assembly, adaptability, and functional diversity. The scalable, reconfigurable design of SoftSnap provides researchers with an efficient and flexible platform for rapidly prototyping untethered soft robotic systems. | 8 | Snap; Robot; Rapid prototyping; Computer science; Soft robotics | 10.1089/soro.2024.0170 | https://doi.org/10.1089/soro.2024.0170 | 698-707 |  | https://openalex.org/W4411189095 | SoRo
SoRo | 2025 | Stiffness Tunable Magnetic Actuators Based on Shape Memory Polymer/NdFeB Composite for Segmental Controllable Motion | Weifan Zhou; Fu Hou Lei; Yangyong Zhao; Hao Zhu; Shengzhao Li; Peng Lu; Jingyi Xu; Shihao Deng; Zhen Zhou; Tie Li; Ting Zhang | Soft magnetic robots have attracted extensive research interest recently due to their fast-transforming ability and programmability. Although the inherent softness of the matrix materials enables dexterity and safe interactions, the contradiction between the easy shape transformation of the soft matrices and load carrying capacity, as well as the difficulty of independently controllable motion of individual segments, severely limits its design space and application potentials. Herein, we have proposed a strategy to adjust the modulus of shape memory polymer composite embedded with hard magnetic particles by <i>in situ</i> Joule heating of printed circuit, which can reversibly change the stiffness from 4.1 GPa at 25°C to 10.9 MPa at 70°C. The stiffness tunable magnetic robots realize the compatibility of fast reversible shape transformation and high load carrying capacity. Furthermore, multiple separated Joule circuits are designed for the independently controllable motion of individual segments. The simulation of Joule heating and magnetic actuation is used to guide the design of devices. The concept of simultaneously programming magnetic anisotropy and stiffness proposed in this work greatly expands the design space and new applications of magnetic actuators, including soft grippers for heavy loads and bionic hand with independent motion of fingers. | 2 | Actuator; Materials science; Composite number; Shape-memory alloy; Stiffness | 10.1089/soro.2023.0184 | https://doi.org/10.1089/soro.2023.0184 | 13-21 |  | https://openalex.org/W4406526247 | SoRo
SoRo | 2025 | Systematic Review: Sterilization Techniques for Emerging Soft Robotics Used in Health Care Applications | Jasleen Gabrie; Claudia Lee; Lei Wu; Ceren Kütahya; Wenhui Song; Martin Birchall | Soft robotics solutions to unmet clinical needs represent an emergent disruptive technology. However, clear guidelines on the selection of sterilization methods that consider the preservation of essential physical and functional characteristics of such materials are presently lacking. We reviewed 76 studies that assessed the morphological, mechanical, and functional impact of sterilization on chemically stable and stimuli-responsive hydrogels and polymers. Gamma irradiation was well-tolerated in both stable and stimuli-responsive polymers and conferred additional beneficial material properties. Steam sterilization was suitable for most hydrogels and stimuli-responsive polymers, whereas ethylene oxide sterilization produced mixed effects in stable polymers. | 0 | Sterilization (economics); Soft robotics; Self-healing hydrogels; Robotics; Health care | 10.1177/21695172251404160 | https://doi.org/10.1177/21695172251404160 | 543-554 |  | https://openalex.org/W7117586814 | SoRo
SoRo | 2025 | Tri-Prism Origami Enabled Soft Modular Actuator for Reconfigurable Robots | Shuang Gao; Jun Zhang; Rong Zhang; Long Li; Jianguo Cai; Yangqiao Lin; Tao Jin | Soft actuators hold great potential for applications in surgical operations, robotic manipulation, and prosthetic devices. However, they are limited by their structures, materials, and actuation methods, resulting in disadvantages in output force and dynamic response. This article introduces a soft pneumatic actuator capable of bending based on triangular prism origami. The origami creases are crafted by utilizing fabrics to gain swift response and fatigue-resistant properties. By connecting two actuators in series, combined motions including extension and diversified compound bending can be achieved, facilitating control in complex scenarios. After modularizing the soft actuator via mortise and tenon structures, several actuators can be programmed to execute a variety of intricate tasks by adjusting the timing sequences of their contraction and expansion. We showcase its applications in reconfigurable robots, and the results confirm that such a design is adequate for flexibly performing tasks such as soft gripping, navigational movement, and obstacle avoidance. These findings highlight the significance of our actuator in developing soft robots for versatile tasks. | 5 | Actuator; Modular design; Soft robotics; Robot; Computer science | 10.1089/soro.2024.0112 | https://doi.org/10.1089/soro.2024.0112 | 477-487 |  | https://openalex.org/W4406475878 | SoRo
SoRo | 2025 | Untethered Miniature Tensegrity Robot with Tunable Stiffness for High-Speed and Adaptive Locomotion | Bingxing Chen; Zhiyu He; Fang Ye; Yi Yang; Wenhu Chen; Fuhui Ding; Dan Gao; Yi Zhao; Zongxing Lu; Chao Jia | Miniature robots are increasingly used in unstructured environments and require higher mobility, robustness, and multifunctionality. However, existing purely soft and rigid designs suffer from inherent defects, such as low load capacity and compliance, respectively, restricting their functionality and performance. Here, we report new soft-rigid hybrid miniature robots applying the tensegrity principle, inspired by biological organisms' remarkable multifunctionality through tensegrity micro-structures. The miniature robot's speed of 25.07 body lengths per second is advanced among published miniature robots and tensegrity robots. The design versatility is demonstrated by constructing three bio-inspired robots using miniature tensegrity joints. Due to its internal load-transfer mechanisms, the robot has self-adaptability, deformability, and high impact resistance (withstand dynamic load 143,868 times the robot weight), enabling the robot to navigate diverse barriers, pipelines, and channels. The robot can vary its stiffness to greatly improve load capacity and motion performance. We further demonstrate the potential biomedical applications, such as drug delivery, impurity removal, and remote heating achieved by integrating metal into the robot. | 9 | Tensegrity; Robot locomotion; Robot; Stiffness; Computer science | 10.1089/soro.2024.0178 | https://doi.org/10.1089/soro.2024.0178 | 676-686 |  | https://openalex.org/W4409473471 | SoRo
SoRo | 2025 | VDedication | Mihai Duduta |  | 0 | Computer science | 10.1515/9783111069418-204 | https://doi.org/10.1515/9783111069418-204 | V-V |  | https://openalex.org/W4412890089 | SoRo
SoRo | 2025 | VIIPreface | Mihai Duduta |  | 0 | Computer science | 10.1515/9783111069418-202 | https://doi.org/10.1515/9783111069418-202 | VII-IX |  | https://openalex.org/W4412890147 | SoRo
SoRo | 2025 | Variable Stiffness Woven Soft Active Textiles and Robots Using Thin McKibben Muscle | Haili Li; Bin Li; P. Zhou; Z. Lin; Xingzhi Li; Jian-Tao Yao | Active woven structures are extensively utilized in wearable and soft robotics due to their exceptional body compliance, lightweight nature, long-term stability, and programmable architectures. Although existing active woven structures have been successfully applied to actuators and sensors, the fabrication of intricate variable stiffness soft robots directly through weaving methods has consistently posed challenges. To address this issue, we draw inspiration from the Chinese knot technique and employ thin McKibben muscles to weave a variety of variable stiffness textiles, including a flexible spine, flexible skin, and a bistable structure, as well as innovative soft robots such as a soft crawling robot, a soft enclosed gripper, and a continuum module. Experimental results demonstrate that the variable stiffness range of the developed variable stiffness textiles exceeds 5.4 times that of the initial stiffness. Furthermore, we also experimentally demonstrate that the woven soft crawling robot (weighing 171 g) can achieve omnidirectional movement on an ferromagnetic surface at a maximum speed of 666.7 mm/min; the woven continuum module (weighing 49 g) can reduce the impact of external forces on the motion angle by over 65% by activating the high stiffness mode; the soft enclosed gripper (weighing 175 g) can lift objects weighing up to 14.7 kg, and the variable stiffness function can enhance its multi-directional bearing capacity by ∼3.3 times. This study offers various new configurations and ideas for the advancement of complex variable stiffness soft robots based on weaving technology. | 3 | Stiffness; Soft robotics; Robot; Weaving; Crawling | 10.1177/21695172251379609 | https://doi.org/10.1177/21695172251379609 | 146-155 |  | https://openalex.org/W4414325024 | SoRo
SoRo | 2025 | XIAcknowledgment | Mihai Duduta |  | 0 | Political science | 10.1515/9783111069418-205 | https://doi.org/10.1515/9783111069418-205 |  |  | https://openalex.org/W4412890208 | SoRo
SoRo | 2025 | XIIIContents | Mihai Duduta |  | 0 | Philosophy | 10.1515/9783111069418-203 | https://doi.org/10.1515/9783111069418-203 | XIII-XV |  | https://openalex.org/W4412890239 | SoRo
SoRo | 2025 | ZodiAq: An Isotropic Flagella-Inspired Soft Underwater Drone for Safe Marine Exploration | Anup Teejo Mathew; Daniel Feliu-Talegón; Yusuf Abdullahi Adamu; Ikhlas Ben Hmida; Costanza Armanini; Cesare Stefanini; Lakmal Seneviratne; Federico Renda | The inherent challenges of robotic underwater exploration, such as hydrodynamic effects, the complexity of dynamic coupling, and the necessity for sensitive interaction with marine life, call for the adoption of soft robotic approaches in marine exploration. To address this, we present a novel prototype, ZodiAq, a soft underwater drone inspired by prokaryotic bacterial flagella. ZodiAq's unique dodecahedral structure, equipped with 12 flagella-like arms, ensures design redundancy and compliance, ideal for navigating complex underwater terrains. The prototype features a central unit based on a Raspberry Pi, connected to a sensory system for inertial, depth, and vision detection, and an acoustic modem for communication. Combined with the implemented control law, it renders ZodiAq an intelligent system. This article details the design and fabrication process of ZodiAq, highlighting design choices and prototype capabilities. Based on the strain-based modeling of Cosserat rods, we have developed a digital twin of the prototype within a simulation toolbox to simplify analysis and control. To optimize its operation in dynamic aquatic conditions, a simplified model-based controller has been developed and implemented, facilitating intelligent and adaptive movement in the hydrodynamic environment. Extensive experimental demonstrations highlight the drone's potential, showcasing its design redundancy, embodied intelligence, crawling gait, and practical applications in diverse underwater settings. This research contributes significantly to the field of underwater soft robotics, offering a promising new avenue for safe, efficient, and environmentally conscious underwater exploration. | 4 | Drone; Underwater; Marine engineering; Soft robotics; Flagellum | 10.1089/soro.2024.0036 | https://doi.org/10.1089/soro.2024.0036 | 410-422 |  | https://openalex.org/W4406690209 | SoRo
SoRo | 2024 | 3D Printed Magnetic Bionic Robot Inspired by Octopus for Drug Transportation | Feng Chen; Xu Zhiqiang; Chen Kewen; Xiaodong Wang; Jiang Shengqiang | The octopus has attracted widespread attention owing to its unique underwater movement and its ability to escape with inkjets, which also promoted the development of underwater bionic robots. This study introduces a magnetic octopus robot (MOR) 3D printed with PA6/NdFeB composite material, which has good magnetic responsiveness and rigidity to cope with complex environments. The MOR can roll and rotate through complex terrain and passages because of its eight-claw structure. It also has amphibious locomotion and can pass through narrow gaps of 37.5% of its height by deformation. In addition, the MOR can not only clamp, transport, and release solids but also liquids by adding silicone hollow spheres, which indicates the potential of the MOR to be used in medical applications for transporting solid or liquid drugs. This research will help broaden the application prospects of magnetron robots in the field of medical drug transportation. | 6 | octopus (software); 3d printed; Robot; Engineering; Computer science | 10.1089/soro.2023.0055 | https://doi.org/10.1089/soro.2023.0055 | 1068-1077 |  | https://openalex.org/W4399809376 | SoRo
SoRo | 2024 | 3D-Printed Origami Actuators for a Multianimal-Inspired Soft Robot with Amphibious Locomotion and Tongue Hunting | Yang Yang; Yuan Xie; Jia Liu; Yunquan Li; Feifei Chen | The field of soft robotics is rapidly evolving, and there is a growing interest in developing soft robots with bioinspired features for use in various applications. This research presented the design and development of 3D-printed origami actuators for a soft robot with amphibious locomotion and tongue hunting capabilities. Two different types of programmable origami actuators were designed and manufactured, namely Z-shaped and twist tower actuators. In addition, two actuator variations were developed based on the Z-shaped actuator, including the pelvic fin and the coiling/uncoiling types. The Z-shaped actuators were used for the rear legs to facilitate the locomotion of the water-like frogs. Meanwhile, the twisted tower actuators were used for the rotation joints in the forelegs and for locomotion on land. The pelvic fin actuator was developed to imitate the land locomotion of the mudskipper, and the coiling/uncoiling actuator was designed for tongue hunting motion. The origami actuators and soft robot prototype were tested through a series of experiments, which showed that the robot was capable of efficiently moving in water and on land and performing tongue hunting motions. Our results demonstrate the effectiveness of these actuators in producing the desired motions and provide insights into the potential of applying 3D-printed origami actuators in the development of soft robots with bioinspired features. | 15 | Actuator; Robot; Soft robotics; Biomimetics; Robotics | 10.1089/soro.2023.0079 | https://doi.org/10.1089/soro.2023.0079 | 650-669 |  | https://openalex.org/W4391658527 | SoRo
SoRo | 2024 | A Biomimetic Adhesive Disc for Robotic Adhesion Sliding Inspired by the Net-Winged Midge Larva | Haoyuan Xu; Jiale Zhi; Bohan Chen; Shuyong Zhao; Jie Huang; Changlong Bi; Lei Li; Bochen Tian; Yuchen Liu; Yiyuan Zhang; Junshan Duan; Fuqiang Yang; Xia He; Kun Xu; Ke Wu; Tianmiao Wang; Pham H. Nguyen; Xilun Ding; Li Wen | Net-winged midge larvae (Blephariceridae) are known for their remarkable ability to adhere to and crawl on the slippery surfaces of rocks in fast-flowing and turbulent alpine streams, waterfalls, and rivers. This remarkable performance can be attributed to the larvae's powerful ventral suckers. In this article, we first develop a theoretical model of the piston-driven sucker that considers the lubricated state of the contact area. We then implement a piston-driven robotic sucker featuring a V-shaped notch to explore the adhesion-sliding mechanism. Each biomimetic larval sucker has the unique feature of an anterior-facing V-shaped notch on its soft disc rim; it slides along the shear direction while the entire disc surface maintains powerful adhesion on the benthic substrate, just like the biological counterpart. We found that this biomimetic sucker can reversibly transit between "high friction" (4.26 ± 0.34 kPa) and "low friction" (0.41 ± 0.02 kPa) states due to the piston movement, resulting in a frictional enhancement of up to 93.9%. We also elucidate the frictional anisotropy (forward/backward force ratio: 0.81) caused by the V-shaped notch. To demonstrate the robotic application of this adhesion-sliding mechanism, we designed an underwater crawling robot Adhesion Sliding Robot-1 (ASR-1) equipped with two biomimetic ventral suckers. This robot can successfully crawl on a variety of substrates such as curved surfaces, sidewalls, and overhangs and against turbulent water currents with a flow speed of 2.4 m/s. In addition, we implemented a fixed-wing aircraft Adhesion Sliding Robot-2 (ASR-2) featuring midge larva-inspired suckers, enabling transit from rapid water surface gliding to adhesion sliding in an aquatic environment. This adhesion-sliding mechanism inspired by net-winged midge larvae may pave the way for future robots with long-term observation, monitoring, and tracking capabilities in a wide variety of aerial and aquatic environments. | 5 | Midge; Adhesive; Adhesion; Larva; Biomimetics | 10.1089/soro.2023.0253 | https://doi.org/10.1089/soro.2023.0253 | 95-108 |  | https://openalex.org/W4403472171 | SoRo
SoRo | 2024 | A Comparison of Pneumatic Actuators for Soft Growing Vine Robots | Alexander M. Kübler; Cosima du Pasquier; Andrew Low; Betim Djambazi; Nicolas Aymon; Julian Förster; Nathaniel Agharese; Roland Siegwart; Allison M. Okamura | Soft pneumatic actuators are used to steer soft growing "vine" robots while being flexible enough to undergo the tip eversion required for growth. In this study, we compared the performance of three types of pneumatic actuators in terms of their ability to perform eversion, quasi-static bending, dynamic motion, and force output: the pouch motor, the cylindrical pneumatic artificial muscle (cPAM), and the fabric pneumatic artificial muscle (fPAM). The pouch motor is advantageous for prototyping owing to its simple manufacturing process. The cPAM exhibits superior bending behavior and produces the highest forces, whereas the fPAM actuates fastest and everts at the lowest pressure. We evaluated a range of dimensions for each actuator type. Larger actuators can produce more significant deformations and forces, but smaller actuators inflate faster and can evert at a lower pressure. Because vine robots are lightweight, the effect of gravity on the functionality of different actuators is minimal. We developed a new analytical model that predicts the pressure-to-bending behavior of vine robot actuators. Using the actuator results, we designed and demonstrated a 4.8 m long vine robot equipped with highly maneuverable 60 × 60 mm cPAMs in a three-dimensional obstacle course. The vine robot was able to move around sharp turns, travel through a passage smaller than its diameter, and lift itself against gravity. | 20 | Pneumatic actuator; Vine; Soft robotics; Actuator; Robot | 10.1089/soro.2023.0169 | https://doi.org/10.1089/soro.2023.0169 | 857-868 |  | https://openalex.org/W4396732542 | SoRo
SoRo | 2024 | A Computational Approach for Internal Tendon Routing Channels in a Tendon-Driven Continuum Joint | Jens Reinecke; Bastian Deutschmann; Alexander Dietrich; Simon R. Eugster; Marco Hutter | Tendon-driven continuum soft robots are currently applied in research and are given a promising perspective for future applications. For the routing of the tendons from the actuator to the point where the loading is demanded, two routing possibilities exist in the literature: internal routing of the tendons with the help of structurally embedded Bowden sheaths and external tendon routing where the tendon is not in contact with the soft structure. The application of the latter is a clear disadvantage for applications due to the high risk of interference with the tendon, for example, causing the tendon to break. The first option on the other hand introduces high friction forces into the tendon transmission and affects the elastic characteristic of the continuum and therefore the desired workspace of the system. This article overcomes the aforementioned problems by integrating tendon routings within tendon channels eroded from the continuum structure by a model-based design method. The channels within the continuum structure are computed <i>a priori</i> such that the tendons do not interact with the continuum while moving through its workspace. Overall, a new model-based method for tendon channel design is introduced and a corresponding manufacturing process is established. A continuum joint module prototype is designed to enable roll-pitch-yaw motions with a large accessible workspace. The capabilities of the system are measured in experiments using an external camera for the range of motion. Moreover, walking experiments on the ANYmal robot from ETHZ are presented. | 1 | Tendon; Joint (building); Computer science; Internal forces; Physics | 10.1089/soro.2023.0029 | https://doi.org/10.1089/soro.2023.0029 | 280-289 |  | https://openalex.org/W4405368010 | SoRo
SoRo | 2024 | A Controllable Nonlinear Bistable “Fishtail” Boosting Robotic Swimmer with Excellent Maneuverability and High Energy Efficiency | Xu Chao; Imran Hameed; David Navarro-Alarcón; Xingjian Jing | High maneuverability and energy efficiency are crucial for underwater robots to perform tasks in engineering practice. Natural evolution empowers aquatic species with skills of agile and efficient swimming, which can be deliberately employed for better robotic swimmers. A critical issue for efficient robotic swimmers is the design and control of an appropriate propulsion system. This study, therefore, presents a completely different realization of a highly flexible and controllable bistable nonlinear mechanism as a "fishtail." The mechanism combines an elastic spine and a lightweight parallel linkage mechanism. Through active control of the endpoint of the elastic spine, the compliant tail can be empowered with exceptional controllability and tunable bistability for a much more efficient and also the first-ever accurately controlled bistable elastic propulsion system. Experimental results demonstrate that the new bistable fishtail can achieve a faster speed of its size (up to an average speed of 0.8 m·s<sup>-1</sup>) with an associated higher energy efficiency (corresponding cost of transport as low as 9 J·m<sup>-1</sup>·kg<sup>-1</sup>), and greater maneuverability (with an average turning speed of up to 107°/s at a much smaller turning radius of 0.31 body length). This study will definitely provide an efficient controllable and feasible approach to the design of nonlinear compliant propulsion systems for underwater vehicles by exploring nonlinear dynamics. | 11 | Bistability; Boosting (machine learning); Nonlinear system; Control engineering; Computer science | 10.1089/soro.2024.0038 | https://doi.org/10.1089/soro.2024.0038 | soro20240038-soro20240038 |  | https://openalex.org/W4404815465 | SoRo
SoRo | 2024 | A Fast Online Elastic-Spine-Based Stiffness Adjusting Mechanism for Fishlike Swimming | Xiaocun Liao; Chao Zhou; Long Cheng; Jian Wang; Junfeng Fan; Zhuoliang Zhang | Fish tunes fishtail stiffness by coordinating its tendons, muscles, and other tissues to improve swimming performance. For robotic fish, achieving a fast and online fishlike stiffness adjustment over a large-scale range is of great significance for performance improvement. This article proposes an elastic-spine-based variable stiffness robotic fish, which adopts spring steel to emulate the fish spine, and its stiffness is adjusted by tuning the effective length of the elastic spine. The stiffness can be switched in the maximum adjustable range within 0.26 s. To optimize the motion performance of robotic fish by adjusting fishtail stiffness, a Kane-based dynamic model is proposed, based on which the stiffness adjustment strategy for multistage swimming is constructed. Simulations and experiments are conducted, including performance measurements and analyses in terms of swimming speed, thrust, and so on, and online stiffness adjustment-based multistage swimming, which verifies the feasibility of the proposed variable stiffness robotic fish. The maximum speed and lowest cost of transport for robotic fish are 0.43 m/s (equivalent to 0.81 BL/s) and 7.14 J/(kg·m), respectively. | 12 | Stiffness; Thrust; Fish <Actinopterygii>; Range (aeronautics); Structural engineering | 10.1089/soro.2023.0204 | https://doi.org/10.1089/soro.2023.0204 | 935-945 |  | https://openalex.org/W4394993902 | SoRo
SoRo | 2024 | A Millimeter-Scale Multilocomotion Microrobot Capable of Controlled Crawling and Jumping | Ruide Yun; Zhiwei Liu; Jiaming Leng; Jianmei Huang; Xiaojun Yan; Mingjing Qi | Insects and animals in nature generally have powerful muscles to guarantee their complex motion, such as crawling, running, and jumping. It is challenging for insect-sized robots to achieve controlled crawling and jumping within the scale of millimeters and milligrams. This article proposes a novelty bionic muscle actuator, where an electrical pulse is applied to generate joule heat to expand the actuator's chamber. Under the restoring force of the spring element, the chamber contracts back to the initial state to finish a complete cycle. The actuator can obtain high-frequency vibration under the high-frequency electrical signal. We propose a microrobot based on the novelty actuator to achieve controlled crawling and jumping over the obstacle of the millimeter-sized robot. The robot is fabricated with two actuators as a crawling module and one actuator as a jumping module, with a mass of 52 mg, length of 9.3 mm, width of 9.1 mm, and height of 4 mm. The microrobot has a maximum crawling turning velocity of 0.73 rad/s, a maximum jump height of 42 mm (10.5 times body height), and a maximum jump velocity of 0.91 m/s. This study extends the potential for applying the novelty bionic-muscle actuator to the microrobot. | 7 | Crawling; Actuator; Jumping; Robot; Jump | 10.1089/soro.2023.0025 | https://doi.org/10.1089/soro.2023.0025 | 361-370 |  | https://openalex.org/W4390675436 | SoRo
SoRo | 2024 | A Modular Soft Sensing Skin for Fast Measurement of Wing Deformation in Small Unmanned Aerial Vehicles | Hee‐Sup Shin; Sarah Bergbreiter | Insects, bats, and small birds show outstanding flight performance even under complex atmospheric conditions, which is partially due to the ability of these natural fliers to sense and react to disturbances quickly. These biological systems often use large numbers of sensors arrayed across their bodies to detect disturbances, but previous efforts to use large arrays of sensors in engineered fliers have typically resulted in slow responses due to the need to scan and process data from the large number of sensors. To address the challenges of capturing disturbances in a large sensing array with low latency, this work proposes and demonstrates a modular soft sensing system to quickly detect disturbances in small unmanned aerial vehicles. A large array of soft strain sensors with high sensing resolution covers the entire wingspan, providing rich information on wing deformation. Owing to the modular design, decentralized computation enables the sensing system to efficiently manage sensor data, resulting in sufficiently fast sampling to capture wing dynamics while all 32 sensors embedded in the modular soft sensing skin are used. This hardware architecture also results in significantly reduced noise in the sensing system, leading to a high signal-to-noise ratio. These methods can ultimately enable fast and reliable control of both soft and rigid robotic systems using large arrays of soft sensors. | 4 | Modular design; Soft robotics; Computer science; Wing; Real-time computing | 10.1089/soro.2023.0173 | https://doi.org/10.1089/soro.2023.0173 | 878-888 |  | https://openalex.org/W4394648091 | SoRo
SoRo | 2024 | A Novel Pneudraulic Actuation Method to Enhance Soft Robot Control | Dionysios Malas; Shuai Wang; Wei Huang; Lukas Lindenroth; Wenfeng Xia; Hongbin Liu | Modern industrial and medical applications require soft actuators with practical actuation methods, capable of precision control and high-speed performance. Within the realm of medical robotics, precision and speed imply less complications and reduced operational times. Soft fluidic actuators (SFAs) are promising candidates to replace the current rigid endoscopes due to their mechanical compliance, which offers safer human-robot interaction. However, the most common techniques used to operate SFAs, pneumatics, and hydraulics present limitations that affect their performance. To reduce manufacturing complexity, enhance response time, improve control precision, and augment the usability of SFAs, we propose a Pneudraulic Actuation (PHA) system that, for the first time, combines a pneumatic and hydraulic circuit in series. To examine this proposal, a comparative assessment of the proposed actuation technique with the common techniques was carried out, in terms of bending performance and generation of audible noise level during functioning. The analysis provides insights into the performance of various fluidic actuation methods for SFAs, highlighting significant effects related to fluid-structure interactions and the presence of trapped air. Thereafter, a comparative assessment of different fluidic circuits is performed, illustrating how tubing length, inner and outer diameter, as well as the amount of different fluidic medium impact the dynamic behavior of the system, amplifying the importance of fluid mechanics for design optimization. Furthermore, we propose a model-based control strategy that solely focuses on fluid dynamics, utilizing the hydraulic-electric analogy and the resistor-inductor-capacitor circuit theory. Our PID controller improved actuation speed by 52.63% and reduced audible noise by 17.17%. | 6 | Soft robotics; Robot; Computer science; Control (management); Control engineering | 10.1089/soro.2024.0094 | https://doi.org/10.1089/soro.2024.0094 | 423-435 |  | https://openalex.org/W4405802864 | SoRo
SoRo | 2024 | A Novel and Accurate BiLSTM Configuration Controller for Modular Soft Robots with Module Number Adaptability | Zixi Chen; Matteo Bernabei; Vanessa Mainardi; Xuyang Ren; Gastone Ciuti; Cesare Stefanini | Modular soft robots (MSRs) exhibit greater potential for sophisticated tasks compared with single-module robots. However, the modular structure incurs the complexity of accurate control and necessitates a control strategy specifically for modular robots. In this article, we introduce a data collection strategy tailored for MSR and a bidirectional long short-term memory (biLSTM) configuration controller capable of adapting to varying module numbers. Simulation cable-driven robots and real pneumatic robots have been included in experiments to validate the proposed approaches. Experimental results have demonstrated that MSRs can explore a larger space, thanks to our data collection method, and our controller can be leveraged despite an increase or decrease in module number. By leveraging the biLSTM, we aim to mimic the physical structure of MSRs, allowing the controller to adapt to module number change. Future work may include a planning method that bridges the task, configuration, and actuation spaces. We may also integrate online components into this controller. | 8 | Adaptability; Modular design; Soft robotics; Robot; Computer science | 10.1089/soro.2024.0015 | https://doi.org/10.1089/soro.2024.0015 | soro20240015-soro20240015 |  | https://openalex.org/W4405197157 | SoRo
SoRo | 2024 | A Reconfigurable Soft Helical Actuator with Variable Stiffness Skeleton | Pei Jiang; Teng Ma; Ji Luo; Yang Yang; Chao Yin; Yong Zhong | Due to their exceptional adaptability, inherent compliance, and high flexibility, soft actuators have significant advantages over traditional rigid actuators in human-machine interaction and in grasping irregular or fragile objects. Most existing soft actuators are designed using preprogramming methods, which schedule complex motions into flexible structures by correctly designing deformation constraints. These constraints restrict undesired deformation, allowing the actuator to achieve the preprogrammed motion when stimulated. Therefore, these actuators can only achieve a certain type of motion, such as extension, bending, or twisting, since it is impossible to adjust the deformation constraints once they are embedded into the structures. In this study, we propose the use of variable stiffness materials, such as shape memory polymer (SMP), in the structural design of soft actuators to achieve variable stiffness constraints. A reconfigurable soft helical actuator with a variable stiffness skeleton is developed based on this concept. The skeleton, made of SMP, is encased at the bottom of a fiber-reinforced chamber. In its high-stiffness state, the SMP constrains the deformation toward the skeleton when the actuator is pressurized. This constraint is removed once the SMP skeleton is heated, endowing the actuator with the ability to switch between bending and helical motion in real-time. A theoretical model is proposed to predict the behavior of the actuator when driven by pressure, and experiments are conducted to verify the model's accuracy. In addition, the influence of different design parameters is investigated based on experimental results, providing reference guidelines for the design of the actuator. | 5 | Soft robotics; Actuator; Skeleton (computer programming); Stiffness; Variable (mathematics) | 10.1089/soro.2024.0040 | https://doi.org/10.1089/soro.2024.0040 | 68-80 |  | https://openalex.org/W4401582477 | SoRo
SoRo | 2024 | A Reconfigurable Soft Linkage Robot via Internal “Virtual” Joints | Mingsong Jiang; Jiansong Wang; Nick Gravish | Traditional robots derive their capabilities of movement through rigid structural "links" and discrete actuated "joints." Alternatively, soft robots are composed of flexible materials that permit movement across a continuous range of their body and appendages and thus are not restricted in where they can bend. While trade-offs between material choices may restrain robot functionalities within a narrow spectrum, we argue that bridging the functional gaps between soft and hard robots can be achieved from a hybrid design approach that utilizes both the reconfigurability and the controllability of traditional soft and hard robot paradigms. In this study, we present a hybrid robot with soft inflated "linkages," and rigid internal joints that can be spatially reconfigured. Our method is based on the geometric pinching of an inflatable beam to form mechanical pinch-joints connecting the inflated robot linkages. Such joints are activated and controlled via internal motorized modules that can be relocated for on-demand joint-linkage configurations. We demonstrate two applications that utilize joint reconfigurations: a deployable robot manipulator and a terrestrial crawling robot with tunable gaits. | 3 | Robot; Linkage (software); Reconfigurability; Crawling; Controllability | 10.1089/soro.2023.0177 | https://doi.org/10.1089/soro.2023.0177 | 946-957 |  | https://openalex.org/W4396217876 | SoRo
SoRo | 2024 | A Rolling Soft Robot Driven by Local Snap-Through Buckling | Pengfei Yang; Yuqing Mao; Hong Liu; Lin Gao; Feng Huang; Fei Dang | Previous rolling soft robots have difficulty in balancing the locomotion speed with energy efficiency and have limited terrain adaptability. This work proposes a rolling soft robot driven by local snap-through buckling, which employs the fast response and configuration maintenance of the bistable structure to enhance the locomotion performance of the soft robot. A theory based on bifurcation and the energy principle is established to analyze the rolling mechanism. The influences of loading position and geometric parameters on the rolling performance are investigated and verified experimentally. The soft robot shows good locomotion speed (0.95 body length per second, BL/s) and small energy loss due to the almost unchanged configuration during the rolling process. The soft robot adapts to complex terrains, including a step with the height of 15 mm, a slope with the angle of 18.36°, and a broken bridge with the gap length of 90 mm (0.443 BL). The proposed rolling soft robot not only has good application prospects in land exploration missions and medical applications but also provides inspiration for the development of rolling soft robots. | 7 | Buckling; Soft robotics; Snap; Robot; Engineering | 10.1089/soro.2024.0115 | https://doi.org/10.1089/soro.2024.0115 | soro20240115-soro20240115 |  | https://openalex.org/W4405309480 | SoRo
SoRo | 2024 | A Sensorized Soft Robotic Hand with Adhesive Fingertips for Multimode Grasping and Manipulation | Wookeun Park; Seongjin Park; Haojun An; Minho Seong; Joonbum Bae; Hoon Eui Jeong | Soft robotic grippers excel at achieving conformal and reliable contact with objects without the need for complex control algorithms. However, they still lack in grasp and manipulation abilities compared with human hands. In this study, we present a sensorized multi-fingered soft gripper with bioinspired adhesive fingertips that can provide both fingertip-based adhesion grasping and finger-based form closure grasping modes. The gripper incorporates mushroom-like microstructures on its adhesive fingertips, enabling robust adhesion through uniform load shearing. A single fingertip exhibits a maximum load capacity of 4.18 N against a flat substrate. The soft fingers have multiple joints, and each joint can be independently actuated through pneumatic control. This enables diverse bending motions and stable grasping of various objects, with a maximum load capacity of 28.29 N for three fingers. In addition, the soft gripper is equipped with a kirigami-patterned stretchable sensor for motion monitoring and control. We demonstrate the effectiveness of our design by successfully grasping and manipulating a diverse range of objects with varying shapes, sizes, and curvatures. Moreover, we present the practical application of our sensorized soft gripper for remotely controlled cooking. | 12 | Grippers; Soft robotics; GRASP; Computer science; Bending | 10.1089/soro.2023.0099 | https://doi.org/10.1089/soro.2023.0099 | 698-708 |  | https://openalex.org/W4392793980 | SoRo
SoRo | 2024 | A Soft Inductive Bimodal Sensor for Proprioception and Tactile Sensing of Soft Machines | Yulian Peng; Houping Wu; Zhengyan Wang; Yufeng Wang; Hongbo Wang | The somatosensory system is crucial for living beings to survive and thrive in complex environments and to interact with their surroundings. Similarly, rapidly developed soft robots need to be aware of their own posture and detect external stimuli. Bending and force sensing are key for soft machines to achieve embodied intelligence. Here, we present a soft inductive bimodal sensor (SIBS) that uses the strain modulation of magnetic permeability and the eddy-current effect for simultaneous bidirectional bending and force sensing with only two wires. The SIBS is made of a flexible planar coil, a porous ferrite film, and a soft conductive film. By measuring the inductance at two different frequencies, the bending angle and force can be obtained and decoupled. Rigorous experiments revealed that the SIBS can achieve high resolution (0.44° bending and 1.09 mN force), rapid response, excellent repeatability, and high durability. A soft crawling robot embedded with one SIBS can sense its own shape and interact with and respond to external stimuli. Moreover, the SIBS is demonstrated as a wearable human-machine interaction to control a crawling robot via wrist bending and touching. This highlights that the SIBS can be readily implemented in diverse applications for reliable bimodal sensing. | 4 | Proprioception; Soft robotics; Tactile sensor; Soft skills; Soft materials | 10.1089/soro.2023.0249 | https://doi.org/10.1089/soro.2023.0249 | 1055-1067 |  | https://openalex.org/W4399644015 | SoRo
SoRo | 2024 | A Variable Stiffness Bioinspired Swallowing Gripper Based on Particle Jamming | Mingge Li; Xiaoming Huang; Quan Liu; Zhongjun Yin | As the chameleon tongue swallows the food, it wraps the entrapped meat around the food, ensuring that it is completely enclosed and preventing it from falling off. Inspired by swallow behavior, this article introduces the design, manufacture, modeling, and experimentation of a variable stiffness swallowing gripper (VSSG). The VSSG is comprised of an intimal membrane, an adventitial membrane, and an internal medium of particles and liquid water. This gripper integrates swallowing behavior with a particle jamming mechanism, exhibiting both soft and rigid state. In the soft state, it gently swallows objects by folding its intimal and adventitial membranes. In the rigid state, the bearing capacity is enhanced by promoting particle jamming phenomenon through pumping out liquid water. Therefore, the proposed gripper has the capability to mitigate the issue of extrusion force applied on the object, while simultaneously enhancing the load-bearing capacity of swallowing gripper. In this article, the swallowing principle of the VSSG is analyzed, the mathematical model of the holding force and extrusion force is deduced, and preliminary experiments are carried out to verify the actual gripping effect of the gripper. The experimental results demonstrate that the VSSG can successfully swallow objects of different shapes in the soft state, exhibiting excellent flexibility and adaptability. The carrying capacity of the gripper in the rigid state increased approximately twofold compared with its soft state. In addition, several swallowing grippers with different filling medium were comparatively studied, and the results show that the VSSG has a large load-bearing capability. | 10 | Jamming; Stiffness; Biomimetics; Particle (ecology); Variable (mathematics) | 10.1089/soro.2023.0241 | https://doi.org/10.1089/soro.2023.0241 | 56-67 |  | https://openalex.org/W4401018532 | SoRo
SoRo | 2024 | A Versatile 3D-Printable Soft Pneumatic Actuator Design for Multi-Functional Applications in Soft Robotics | Palpolage Don Shehan Hiroshan Gunawardane; Phoebe Cheung; Hao Zhou; Gürsel Alıcı; Clarence W. de Silva; Mu Chiao | Soft pneumatic actuators (SPAs) play a crucial role in generating movements and forces in soft robotic systems. However, existing SPA designs require significant structural modifications to be used in applications other than their original design. The present article proposes an omni-purpose fully 3D-printable SPA design inspired by membrane type mold and cast SPAs. The design features a spring-like zig-zag structure 3D-printed using an affordable 3D printer with thermoplastic polyurethane and a minimum wall thickness between 0.4 and 0.6 mm. The new SPA can perform unidirectional extension (30% extension) and bidirectional (rotation around same axis) bending (100°), with the ability to exert 10 N blocking force for 350 kPa pressure input. In addition, the design exhibits the capability to be scaled down for the purpose of accommodating limited spaces, while simultaneously enabling the reconfigurable interconnection of multiple SPAs to adapt to larger areas and navigate intricate trajectories that were not originally intended. The SPA's ability to be used in multiple applications without structural modification was validated through testing as a robot end-effector (gripper), artificial muscles in a soft tendon-driven prosthetic hand, a tube/tunnel navigator, and a robot crawler. | 23 | Soft robotics; Actuator; Robot; Pneumatic actuator; 3D printing | 10.1089/soro.2023.0102 | https://doi.org/10.1089/soro.2023.0102 | 709-723 |  | https://openalex.org/W4394646405 | SoRo
SoRo | 2024 | AcousTac: Tactile Sensing with Acoustic Resonance for Electronics-Free Soft Skin | Monica S. Li; Hannah S. Stuart | Sound is a rich information medium that transmits through air; people communicate through speech and can even discern material through tapping and listening. To capture frequencies in the human hearing range, commercial microphones typically have a sampling rate of over 40 kHz. These accessible acoustic technologies are not yet widely adopted for the explicit purpose of giving robots a sense of touch. Some researchers have used sound to sense tactile information, both monitoring ambient soundscape and with embedded speakers and microphones to measure sounds within structures. However, these options commonly do not provide a direct measure of steady state force or require electronics integrated somewhere near the contact location. In this work, we present AcousTac, an acoustic tactile sensor for electronics-free, force-sensitive soft skin. Compliant silicone caps and plastic tubes compose the resonant chambers that emit pneumatic-driven sound measurable with a conventional off-board microphone. The resulting frequency changes depend on the external loads on the compliant endcaps. The compliant cap vibrates with the resonant pressure waves and is a nonidealized boundary condition, initially producing a nonmonotonic force response. We characterize two solutions-adding a distal hole and mass to the cap-resulting in monotonic and nonhysteretic force readings with this technology. We can tune each AcousTac taxel to specific force and frequency ranges, based on geometric parameters including tube length, and thus uniquely sense each taxel simultaneously in an array. We demonstrate AcousTac's functionality on two robotic systems: a 4-taxel array and a 3-taxel astrictive gripper. Simple to implement with off-the-shelf parts, AcousTac is a promising concept for force sensing on soft robotic surfaces, especially in situations where electronics near the contact are not suitable. Equipping robots with tactile sensing and soft skin provides them with a sense of touch and the ability to safely interact with their surroundings. | 9 | Acoustics; Microphone; Electronics; Tactile sensor; Computer science | 10.1089/soro.2023.0082 | https://doi.org/10.1089/soro.2023.0082 | 109-123 |  | https://openalex.org/W4401273144 | SoRo
SoRo | 2024 | Adaptive Online Learning and Robust 3-D Shape Servoing of Continuum and Soft Robots in Unstructured Environments | Yiang Lu; Wei Chen; Bo Lu; Jianshu Zhou; Zhi Chen; Qi Dou; Yunhui Liu | In this article, we present a novel and generic data-driven method to servo-control the 3-D shape of continuum and soft robots based on proprioceptive sensing feedback. Developments of 3-D shape perception and control technologies are crucial for continuum and soft robots to perform tasks autonomously in surgical interventions. However, owing to the nonlinear properties of continuum robots, one main difficulty lies in the modeling of them, especially for soft robots with variable stiffness. To address this problem, we propose a versatile learning-based adaptive shape controller by leveraging proprioception of 3-D configuration from fiber Bragg grating (FBG) sensors, which can online estimate the unknown model of continuum robot against unexpected disturbances and exhibit an adaptive behavior to the unmodeled system without priori data exploration. Based on a new composite adaptation algorithm, the asymptotic convergences of the closed-loop system with learning parameters have been proven by Lyapunov theory. To validate the proposed method, we present a comprehensive experimental study using two continuum and soft robots both integrated with multicore FBGs, including a robotic-assisted colonoscope and multisection extensible soft manipulators. The results demonstrate the feasibility, adaptability, and superiority of our controller in various unstructured environments, as well as phantom experiments. | 16 | Robot; Soft robotics; Computer science; Artificial intelligence; Control engineering | 10.1089/soro.2022.0158 | https://doi.org/10.1089/soro.2022.0158 | 320-337 |  | https://openalex.org/W4391598430 | SoRo
SoRo | 2024 | Artificial Fingertip with Embedded Fiber-Shaped Sensing Arrays for High Resolution Tactile Sensing | J. Weichart; Pragash Sivananthaguru; Fergal B. Coulter; Thomas Burger; Christofer Hierold | Replication of the human sense of touch would be highly advantageous for robots or prostheses as it would allow an agile and dexterous interaction with the environment. The article presents an approach for the integration of a micro-electromechanical system sensing skin with 144 tactile sensors on a soft, human-sized artificial fingertip. The sensing technology consists of thin, 1D sensing strips which are wrapped around the soft and curved fingertip. The sensing strips include 0.5 mm diameter capacitive sensors which measure touch, vibrations, and strain at a resolution of 1 sensor/mm<sup>2</sup>. The method allows to leverage the advantages of sensing skins over other tactile sensing technologies while showing a solution to integrate such skins on a soft three-dimensional body. The adaptable sensing characteristics are dominated by the thickness of a spray coated silicone layer, encapsulating the sensors in a sturdy material. We characterized the static and dynamic sensing capabilities of the encapsulated taxels up to skin thicknesses of 600 μm. Taxels with 600 μm skin layers have a sensitivity of 6 fF/mN, corresponding to an ∼5 times higher sensitivity than a human finger if combined with the developed electronics. They can detect vibrations in the full tested range of 0-600 Hz. The softness of a human finger was measured to build an artificial sensing finger of similar conformity. Miniaturized readout electronics allow the readout of the full finger with 220 Hz, which enables the observation of touch and slipping events on the artificial finger, as well as the estimation of the contact force. Slipping events can be observed as vibrations registered by single sensors, whereas the contact force can be extracted by averaging sensor array readouts. We verified the sturdiness of the sensing technology by testing single coated sensors on a chip, as well as the completely integrated sensing fingertip by applying 15 N for 10,000 times. Qualitative datasets show the response of the fingertip to the touch of various objects. The focus of this article is the development of the sensing hardware and the basic characterization of the sensing performance. | 6 | High resolution; Tactile sensor; Fiber; Computer science; Soft robotics | 10.1089/soro.2022.0238 | https://doi.org/10.1089/soro.2022.0238 | 573-584 |  | https://openalex.org/W4395467062 | SoRo
SoRo | 2024 | Automatic Design Framework of Dielectric Elastomer Actuators: Neural Network-Based Real-Time Simulation, Genetic Algorithm-Based Electrode Optimization, and Experimental Verification | Zhaolei Qin; Jieji Ren; Feifei Chen; Jiang Zou; Guoying Gu | Dielectric elastomer actuators (DEAs) enable to create soft robots with fast response speed and high-energy density, but the fast optimization design of DEAs still remains elusive because of their continuous electromechanical deformation and high-dimensional design space. Existing approaches usually involve repeating and vast finite element calculation during the optimization process, leading to low efficiency and time consuming. The advance of deep learning has shown the potential to accelerate the optimization process, but the high-dimensional design space leads to challenge on the accuracy and generality of the deep learning model. In this work, we propose a deep learning-based automatic design framework for DEAs, capable of rapidly generating high-dimensional distributed electrode patterns based on different design objects. This framework is developed as follows: (1) a dataset construction strategy combining with a finite element model is developed to optimize the data distribution within the high-dimensional design space; (2) a neural network-embedded physical information is designed and trained to achieve accurate prediction of the continuous deformation within <mml:math xmlns:mml="http://www.w3.org/1998/Math/MathML"><mml:mrow><mml:mn>0.011</mml:mn><mml:mi>s</mml:mi></mml:mrow></mml:math>; and (3) a genetic algorithm with the neural network is proposed to automatically and rapidly optimize the electrode pattern of DEAs based on various design objects. To verify the effectiveness, a series of case studies (including maximum displacement, specific displacement, multiplicity of solutions, multiple degree-of-freedom actuations, and complex actuations) has been conducted. Both simulation results and experimental data demonstrate that our design framework can automatically design the electrode pattern within 2 min and obviously improve the performance of DEAs. This work proposes a deep learning-based design approach with automatic and rapid property, thereby paving the way for broader applications of DEAs. | 3 | Artificial neural network; Genetic algorithm; Actuator; Computer science; Elastomer | 10.1089/soro.2024.0063 | https://doi.org/10.1089/soro.2024.0063 | 337-349 |  | https://openalex.org/W4404864320 | SoRo
SoRo | 2024 | Bioinspired Bidirectional Stiffening Soft Actuators Enable Versatile and Robust Grasping | Jianfeng Lin; Jingwei Ke; Ruikang Xiao; Xiangtao Jiang; Miao Li; Xiaohui Xiao; Zhao Guo | The bending stiffness modulation mechanism for soft grippers has gained considerable attention to improve grasping versatility, capacity, and stability. However, lateral stability is usually ignored or hard to achieve at the same time with good bending stiffness modulation performance. Therefore, this article presents a bioinspired bidirectional stiffening soft actuator (BISA), enabling compliant and stable performance. BISA combines the air tendon actuation (ATA) and a bone-like structure (BLS). The ATA is the main actuation of the BISA, and the bending stiffness can be modulated with a maximum stiffness of about 0.7 N/mm and a maximum magnification of three times when the bending angle is 45°. Inspired by the morphological structure of the phalanx, the lateral stiffness can be modulated by changing the pulling force of the BLS. The actuator with BLSs can improve the lateral stiffness by about 3.9 times compared to the one without BLSs. The maximum lateral stiffness can reach 0.46 N/mm. And the lateral stiffness can be modulated by decoupling about 1.3 times (e.g., from 0.35 to 0.46 N/mm when the bending angle is 45°). The test results show that the influence of the rigid structures on bending is small with about 1.5 mm maximum position errors of the distal point of the actuator in different pulling forces. The advantages brought by the proposed method enable versatile four-finger grasping. The performance of this gripper is characterized and demonstrated on multiscale, multiweight, and multimodal grasping tasks. | 13 | Stiffness; Actuator; Bending stiffness; Bending; Stiffening | 10.1089/soro.2022.0212 | https://doi.org/10.1089/soro.2022.0212 | 494-507 |  | https://openalex.org/W4392026750 | SoRo
SoRo | 2024 | Bioinspired Soft Electrostatic Accordion-Fold Actuators | Yiduo Yang; Mengjiao Li; Erdong Chen; Weilei Mu; Rong Yin | Increasing interests have been directed toward the exploitation of origami techniques in developing biomimetic soft robots. There is a need for effective design solutions to exploit the properties of origami structure with simplified assembly and improved robotic mobility. In this study, inspired by human long-standing jumps, we present a soft electrostatically driven legged accordion fold actuator made by turning a flat paper into hollow polyhedron structure with a spring like rear and capable of electrostatic pad-assisted steering and carrying loads. Without the need for integration of external actuators, the actuator is composed of the electrostatic origami actuator itself supported by a single-fold leg with fast response, easy fabrication process, and low cost. Initiated by periodic deformation around the folding hinges caused by alternating current voltage and ground reaction forces, the actuators exhibit a unique jump-slide movement outperforming other existing soft electrostatic actuators/robots in terms of relative speed. We examined the effect of different geometric and external factors on the relative speed and highlighted the significance of body scale and short-edge panels as the elastic elements, as well as operating at resonance frequency in producing effective performances. Theoretical locomotion models and finite element analysis were carried out to interpret the working principle and validate experimental results. | 2 | Actuator; Robot; Hinge; Mechanical engineering; Engineering | 10.1089/soro.2022.0235 | https://doi.org/10.1089/soro.2022.0235 | 308-319 |  | https://openalex.org/W4393384963 | SoRo
SoRo | 2024 | Biomimetic Closed-Loop Control of a Novel Soft Gastric Simulator Toward Emulating Antral Contraction Waves | Shahab Kazemi; Ryman Hashem; Martin Stommel; Leo K. Cheng; Wei Xu | Soft gastric simulators are <i>in vitro</i> biomimetic modules that can reproduce the antral contraction waves (ACWs). Along with providing information concerning stomach contents, stomach simulators enable experts to evaluate the digestion process of foods and drugs. Traditionally, open-loop control approaches were implemented on stomach simulators to produce ACWs. Constructing a closed-loop control system is essential to improve the simulator's ability to imitate ACWs in additional scenarios and avoid constant tuning. Closed-loop control can enhance stomach simulators in accuracy, responding to various food and drug contents, timing, and unknown disturbances. In this article, a new generation of anatomically realistic soft pneumatic gastric simulators is designed and fabricated. The presented simulator represents the antrum, the lower portion of the stomach where ACWs occur. It is equipped with a real-time feedback system to implement diverse closed-loop controllers on demand. All the details of the physical design, fabrication, and assembly process are discussed. Also, the measures taken for the mechatronics design and sensory system are highlighted in this article. Through several implementation algorithms and techniques, three closed-loop controllers, including model-based and model-free schemes are designed and successfully applied on the presented simulator to imitate ACWs. All the experimental outcomes are carefully analyzed and compared against the biological counterparts. It is demonstrated that the presented simulator can serve as a reliable tool and method to scrutinize digestion and promote novel technologies around the human stomach and the digestion process. This research methodology can also be utilized to develop other biomimetic and bioinspired applications. | 2 | Contraction (grammar); Closed loop; Simulation; Computer science; Soft robotics | 10.1089/soro.2023.0097 | https://doi.org/10.1089/soro.2023.0097 | 684-697 |  | https://openalex.org/W4391096095 | SoRo
SoRo | 2024 | Biomimetic Octopus Suction Cup with Attachment Force Self-Sensing Capability for Cardiac Adhesion | Ziwei Wang; Guangkai Sun; Xinwei Fan; Peng Xiao; Lianqing Zhu | This study develops a biomimetic soft octopus suction device with integrated self-sensing capabilities designed to enhance the precision and safety of cardiac surgeries. The device draws inspiration from the octopus's exceptional ability to adhere to various surfaces and its sophisticated proprioceptive system, allowing for real-time adjustment of adhesive force. The research integrates thin-film pressure sensors into the soft suction cup design, emulating the tactile capabilities of an octopus's sucker to convey information about the contact environment in real time. Signals from sensors within soft materials exhibiting complex strain characteristics are processed and interpreted using the grey wolf optimizer-back propagation (GWO-BP) algorithm. The tissue stabilizer is endowed with the self-sensing capabilities of biomimetic octopus suckers, and real-time feedback on the adhesion state is provided. The embedding location of the thin-film pressure sensors is determined through foundational experiments with flexible substrates, standard spherical tests, and biological tissue trials. The newly fabricated suction cups undergo compression pull-off tests to collect data. The GWO-BP algorithm model accurately identifies and predicts the suction cup's adhesion force in real time, with an error rate below 0.97% and a mean prediction time of 0.0027 s. Integrating this technology offers a novel approach to intelligent monitoring and attachment assurance during cardiac surgeries. Hence, the probability of potential cardiac tissue damage is reduced, with future applications for integrating intelligent biomimetic adhesive soft robotics. | 9 | octopus (software); Suction; Adhesion; Suction cup; Materials science | 10.1089/soro.2023.0208 | https://doi.org/10.1089/soro.2023.0208 | 1043-1054 |  | https://openalex.org/W4400465302 | SoRo
SoRo | 2024 | Design and Analysis of Reconfigurable Origami-Based Vacuum Pneumatic Artificial Muscles for Versatile Robotic System | Jin‐Gyu Lee; Hugo Rodrigue | In this study, a vacuum-based modular actuator system named reconfigurable origami-based vacuum pneumatic artificial muscles (ROV-PAMs) is presented. The system consists of six types of actuating modules and three types of fluidic supporting modules each embedded with magnet-based connectors so that the modules can be assembled to modify the system behavior. The module can be used in a myriad of ways, including extending their working range, creating complex geometries upon deformation, and cooperating to improve overall performance. A simple analytical model for the actuating modules is derived based on the law of conservation of energy, and the model is verified experimentally which shows that this intuitive model can provide a reasonable prediction of performance. A block sorting robot is built using three different types of actuating modules with multiple fluidic supporting modules, and the robot shows that it is possible to flexibly and easily assemble modules to build a robot capable of completing diverse tasks. The ROV-PAM module and its concept can be applied to realize robotic designs, which can be altered on-the-fly to adjust its functionality to meet the evolving requirements required for truly flexible automation. | 9 | Pneumatic artificial muscles; Soft robotics; Pneumatic actuator; Biomimetics; Artificial muscle | 10.1089/soro.2023.0050 | https://doi.org/10.1089/soro.2023.0050 | 984-993 |  | https://openalex.org/W4395662790 | SoRo
SoRo | 2024 | Design and Analytical Modeling of a Dumbbell-Shaped Balloon Anchoring Actuator for Safe and Efficient Locomotion Inside Gastrointestinal Tract | Xuyang Ren; Tianle Pan; Paolo Dario; Shuxin Wang; Philip Wai Yan Chiu; Gastone Ciuti; Zheng Li | Colorectal cancer stands as one of the most prevalent cancers globally, representing 9.8% of total cases and contributing to 9.2% of mortalities annually. Robotic "front-wheel" navigating colonoscopes mitigate aggressive stretching against the long and tortuous colonic wall, alleviating associated discomfort and pain typically experienced by patients inspected by conventional "back-wheel" navigating colonoscopes. The anchoring unit of most "front-wheel" navigating colonoscopes plays a crucial role in ensuring effective locomotion by preventing slipping during elongation/contraction of the central actuation part. The soft balloon anchoring actuator emerges as a promising solution due to its high compliance. This study introduces a dumbbell-shaped balloon anchoring actuator (DBAA) integrating an "inflation and suction" mechanism to address the inherent conflict between achieving sufficient anchoring force and minimizing expansion and potential trauma of the colonic wall, commonly encountered in current balloon anchoring actuators. Analytical modeling of DBAA and soft external lumen, encompassing geometric deformation and anchoring force, were proposed to characterize the actuator and provide guidelines for designing and controlling DBAA in further applications, enabling autonomous anchoring within different diameter lumens and achieving the expected anchoring force. A comprehensive set of validation experiments was conducted, and the outcomes revealed high consistency with analytical predictions, confirming the effectiveness of the proposed analytical modeling approach. Furthermore, the results demonstrated a significant enhancement in anchoring force with the proposed actuator and corresponding mechanism while concurrently maintaining low-lumen expansion. For instance, in a lumen sample with <mml:math xmlns:mml="http://www.w3.org/1998/Math/MathML"><mml:msub><mml:mrow><mml:mtext>R</mml:mtext><mml:mtext> </mml:mtext></mml:mrow><mml:mrow><mml:mi>i</mml:mi><mml:mi>n</mml:mi></mml:mrow></mml:msub><mml:mo>=</mml:mo><mml:mn>15</mml:mn><mml:mi>m</mml:mi><mml:mi>m</mml:mi><mml:mo>,</mml:mo><mml:mi> </mml:mi><mml:msub><mml:mrow><mml:mtext>Λ</mml:mtext></mml:mrow><mml:mrow><mml:mn>2</mml:mn></mml:mrow></mml:msub><mml:mo>=</mml:mo><mml:mn>105</mml:mn><mml:mi>%</mml:mi><mml:mo>,</mml:mo></mml:math> the anchoring force reaches 14.5 N with 50 kPa negative pressure, which is 12.4 times of the force (1.17 N) observed without applying negative pressure. | 4 | Actuator; Balloon; Gastrointestinal tract; Dumbbell; Anchoring | 10.1089/soro.2024.0037 | https://doi.org/10.1089/soro.2024.0037 | 374-385 |  | https://openalex.org/W4404920962 | SoRo
SoRo | 2024 | Development of a Variable-Pitch Flexible-Screw-Driven Continuum Robot (FSDCR) with Motion Decoupling Capability | Yuhao Xu; Dezhi Song; Ketao Zhang; Chaoyang Shi | Tendon-driven continuum robots suffer from crosstalk of driving forces between sections, typically resulting in motion coupling between sections, which affects their motion accuracy and complicates the control strategies. To address these issues, this article proposes a mechanically designed variable-pitch flexible-screw-driven continuum robot (FSDCR) that enables motion decoupling between sections. The continuum section of the FSDCR comprises a series of orthogonally arranged vertebrae and is driven by customized variable-pitch flexible screws. The variable-pitch flexible screws apply driving forces and constraints to several threaded vertebrae in the continuum section, improving positioning accuracy and loading capacity. The flexible screws effectively balance the driving force and torque within one section through antagonistic torsional actuation, thereby achieving motion decoupling between sections. Characterization experiments have been conducted to compare the motion accuracy and load capacity of the variable-pitch FSDCR with those of the constant-pitch FSDCR. The results demonstrate that the variable-pitch FSDCR exhibits improved positioning accuracy, minimizing an average error of 0.79 mm (0.60% relative to its total length), which is 82.09% lower than that of the constant-pitch FSDCR. The load capacity of the variable-pitch FSDCR is enhanced by up to 129.09% compared with the constant-pitch FSDCR. Experiments on the motion decoupling performance of the FSDCR show that the maximum motion coupling error is 0.32 mm (0.24% relative to the section length). Additionally, the motion coupling error is minimally influenced by the rotational speed of the screw. Finally, a three-section FSDCR is constructed, and its load capacity and motion flexibility are demonstrated. | 2 | Decoupling (probability); Robot; Biomimetics; Classical mechanics; Computer science | 10.1089/soro.2024.0014 | https://doi.org/10.1089/soro.2024.0014 | 350-363 |  | https://openalex.org/W4404754899 | SoRo
SoRo | 2024 | Educational Soft Underwater Robot with an Electromagnetic Actuation | Robert Hennig; Alex Beaudette; Holly Golecki; Conor J. Walsh | As demonstrated by the Soft Robotics Toolkit Platform, compliant robotics pose an exciting educational opportunity. Underwater robotics using soft undulating fins is an expansive research topic with applications such as exploration of underwater life or replicating 3d swarm behavior. To make this research area accessible for education we developed Educational Soft Underwater Robot with Electromagnetic Actuation (ESURMA), a humanoid soft underwater robot. We achieved advances in simplicity, modularity, and performance by implementing electromagnetic actuation into the caudal fin. An electromagnet, including electronics, is placed in a waterproof housing, and permanent magnets are embedded in a soft silicone cast tail. The force from their magnetic interaction results in a bending movement of the tail. The magnetic actuation is simple to implement and requires no mechanical connection between the actuated component and the electrically controlled coil. This enables robust waterproofing and makes the device fully modular. Thanks to the direct and immediate transmission of force, experimental flapping frequencies of 14 Hz were achieved, an order of magnitude higher compared to pneumatically actuated tails. The completely silent actuation of the caudal fin enables a maximum swimming speed of 14.3 cm/s. With its humanoid shape, modular composition, and cost efficiency ESURMA represents an attractive platform for education and demonstrates an alternative method of actuating soft structures. | 4 | Soft robotics; Robot; Robotics; Underwater; Humanoid robot | 10.1089/soro.2021.0181 | https://doi.org/10.1089/soro.2021.0181 | 444-452 |  | https://openalex.org/W4390675509 | SoRo
SoRo | 2024 | Effective On-Line Performance Modulation and Efficient Continuous Preparation of Ultra-Long Twisted and Coiled Polymer Artificial Muscles for Engineering Applications | Qingwei Li; Mingxing Cheng; Mengjie Wu | Artificial muscle is a kind of thread-like actuator that can produce contractile strain, generate force, and output mechanical work under external stimulations to imitate the functions and achieve the performances of biological muscles. It can be used to actuate various bionic soft robots and has broad application prospects. The electrically controlled twisted and coiled polymer (TCP) artificial muscles, with the advantages of high power density, large stroke and low driving voltage, while also being electrolyte free, are the most practical. However, the relationship between the muscle performances and its preparation parameters is not very clear yet, and the complete procedure of designing and preparing TCP muscles according to actual needs has not been established. Besides, current preparation approaches are very time-consuming and cannot make ultra-long TCP muscles. These problems greatly limit wide applications of TCP artificial muscles. In this study, we studied and built the relationship between the actuating performances of TCP muscles and their preparation parameters, so that suitable TCP muscles can be easily designed and prepared according to actual requirements. Moreover, an efficient preparation method integrating one-step annealing technique has been developed to realize on-line performance modulation and continuous fabrication of ultra-long TCP muscles. By graphically assembling long muscles on heat-resist films, we designed and produced a series of fancy soft robots (butterfly, flower, starfish), which can perform various bionic movements and complete specific tasks. This work has achieved efficient on-demand preparation and large-scale assembly of ultra-long TCP muscles, laying solid foundations for their engineering applications in soft robot field. | 4 | Artificial muscle; Actuator; Computer science; Voltage; Biomimetics | 10.1089/soro.2023.0043 | https://doi.org/10.1089/soro.2023.0043 | 519-530 |  | https://openalex.org/W4390661906 | SoRo
SoRo | 2024 | Electro-Thermopneumatically Actuated, Adhesion-Force Controllable Octopus-Like Suction Cup Actuator | Yong Il Kim; Yong Il Kim; Siwung Kim; Siwung Kim; Seongdong Kim; Seongdong Kim; Ali Aldalbahi; Mostafizur Rahaman; Seongpil An; Alexander L. Yarin; Alexander L. Yarin; Sam S. Yoon; Sam S. Yoon | A light-weight actuator developed in this work belongs to a class of soft robots, and in a sense, resembles an octopus. Its main function is in the attachment or detachment to a solid surface driven by an electro-thermopneumatic mechanism. In this study, a suction cup similar to that of an octopus is manufactured from an elastomer, which is actuated by an electro-thermopneumatic system, mimicking the movement of the octopus' acetabular muscle. Accordingly, the adhesion force generated by such an actuator is regulated by releasing the inner air or adjusting the cup's elasticity. This actuator is designed to be an assistive device that facilitates the individual's physical strength in case of conditions related to aging or cerebellar disease, or a person who lost limbs. In this study, the actuator capabilities are demonstrated in the form of a grip-assisting glove and prosthetic attacher. Moreover, the adhesion mechanism is quantified by numerical simulations and verified experimentally. | 0 | Actuator; octopus (software); Mechanism (biology); Pneumatic actuator; Suction | 10.1089/soro.2023.0172 | https://doi.org/10.1089/soro.2023.0172 | 869-877 |  | https://openalex.org/W4393373935 | SoRo
SoRo | 2024 | Endoskeleton Soft Multi-Fingered Hand with Variable Stiffness | Dayu Pan; Peng Yan; Yunong Li; Hailin Huang; Bing Li; Honghai Liu | The use of a soft multi-fingered hand in handling fragile objects has been widely acknowledged. Nevertheless, high flexibility often results in decreased load capacity, necessitating the need for variable stiffness. This article introduces a new soft multi-fingered hand featuring variable stiffness. The finger of the hand has three chambers and an endoskeleton mechanism. Two chambers facilitate bending and swinging motions, whereas the third adjusts stiffness. An endoskeleton mechanism is embedded in the third chamber, and the friction between its moving parts increases as negative air pressure rises, causing the finger's stiffness to increase. This mechanism can alter its stiffness in any configuration, which is particularly useful in manipulating irregular-shaped fragile objects post-grasping. The effectiveness of the proposed soft multi-fingered hand is validated through five experiments: stiffness adjustment, finger stiffening under a specific orientation, bulb screwing, heavy object lifting, and bean curd grasping. The results demonstrate that the proposed soft multi-fingered hand exhibits robust grasping capabilities for various fragile objects. | 5 | Stiffness; Flexibility (engineering); Mechanism (biology); Stiffening; Bending | 10.1089/soro.2023.0039 | https://doi.org/10.1089/soro.2023.0039 | 606-616 |  | https://openalex.org/W4394920136 | SoRo
SoRo | 2024 | Enhancing the Versatility and Performance of Soft Robotic Grippers, Hands, and Crawling Robots Through Three-Dimensional-Printed Multifunctional Buckling Joints | Chih-Wen Ou Yang; Shao-Yi Yu; Che-Wei Chan; Chien-Yao Tseng; Cai Jing-fang; Han‐Pang Huang; Jia‐Yang Juang | Soft robotic grippers and hands offer adaptability, lightweight construction, and enhanced safety in human-robot interactions. In this study, we introduce vacuum-actuated soft robotic finger joints to overcome their limitations in stiffness, response, and load-carrying capability. Our design-optimized through parametric design and three-dimensional (3D) printing-achieves high stiffness using vacuum pressure and a buckling mechanism for large bending angles (>90°) and rapid response times (0.24 s). We develop a theoretical model and nonlinear finite-element simulations to validate the experimental results and provide valuable insights into the underlying mechanics and visualization of the deformation and stress field. We showcase versatile applications of the buckling joints: a three-finger gripper with a large lifting ratio (∼96), a five-finger robotic hand capable of replicating human gestures and adeptly grasping objects of various characteristics in static and dynamic scenarios, and a planar-crawling robot carrying loads 30 times its weight at 0.89 body length per second (BL/s). In addition, a jellyfish-inspired robot crawls in circular pipes at 0.47 BL/s. By enhancing soft robotic grippers' functionality and performance, our study expands their applications and paves the way for innovation through 3D-printed multifunctional buckling joints. | 10 | Grippers; Crawling; Stiffness; Robot; Soft robotics | 10.1089/soro.2023.0111 | https://doi.org/10.1089/soro.2023.0111 | 741-754 |  | https://openalex.org/W4392087577 | SoRo
SoRo | 2024 | Exo-Glove Shell: A Hybrid Rigid-Soft Wearable Robot for Thumb Opposition with an Under-Actuated Tendon-Driven System | Byungchul Kim; Hyungmin Choi; Kyubum Kim; Sejin Jeong; Kyu-Jin Cho | Usability and functionality are important when designing hand-wearable robots; however, satisfying both indicators remains a challenging issue, even though researchers have made important progress with state-of-the-art robot components. Although hand-wearable robots require sufficient actuators and sensors considering their functionality, these components complicate the robot. Further, robot compliance should be carefully considered because it affects both indicators. For example, a robot's softness makes it compact (improving usability) but also induces inaccurate force transmission (impacting functionality). To address this issue, we present in this paper a tendon-driven, hybrid, hand-wearable robot, named Exo-Glove Shell. The proposed robot assists in three primitive motions (i.e., thumb opposition motion, which is known as one of the most important hand functions, and flexion/extension of the index/middle fingers) while employing only four actuators by using an under-actuation mechanism. The Exo-Glove Shell was designed by combining a soft robotic body with rigid tendon router modules. The use of soft garments enables the robot to be fitted well to users without customization or adjustment of the mechanisms; the metal routers facilitate accurate force transmission. User tests conducted with an individual with a spinal cord injury (SCI) found that the robot could sufficiently and reliably assist in three primitive motions through its four actuators. The research also determined that the robot can assist in various postures with sufficient stability. Based on the grasp stability index proposed in this paper, user stability-when assisted by the proposed robot-was found to be 4.75 times that of an SCI person who did not use the Exo-Glove Shell. | 7 | Thumb; Wearable computer; Soft robotics; Tendon; Robot | 10.1089/soro.2023.0089 | https://doi.org/10.1089/soro.2023.0089 | 22-33 |  | https://openalex.org/W4401553317 | SoRo
SoRo | 2024 | External Steering of Vine Robots via Magnetic Actuation | Nam Gyun Kim; Nikita J. Greenidge; Joshua Davy; Shinwoo Park; James H. Chandler; Jee-Hwan Ryu; Pietro Valdastri | This article explores the concept of external magnetic control for vine robots to enable their high curvature steering and navigation for use in endoluminal applications. Vine robots, inspired by natural growth and locomotion strategies, present unique shape adaptation capabilities that allow passive deformation around obstacles. However, without additional steering mechanisms, they lack the ability to actively select the desired direction of growth. The principles of magnetically steered growing robots are discussed, and experimental results showcase the effectiveness of the proposed magnetic actuation approach. We present a 25-mm-diameter vine robot with an integrated magnetic tip capsule, including 6 degrees of freedom (DOF) localization system and camera, and demonstrate a minimum bending radius of 3.85 cm with an internal pressure of 30 kPa. Furthermore, we evaluate the robot's ability to form tight curvature through complex navigation tasks, with magnetic actuation allowing for extended free-space navigation without buckling. The suspension of the magnetic tip was also validated using the 6 DOF localization system to ensure that the shear-free nature of vine robots was preserved. Additionally, by exploiting the magnetic wrench at the tip, we showcase preliminary results of vine retraction. The findings contribute to the development of controllable vine robots for endoluminal applications, providing high tip force and shear-free navigation. | 12 | Robot; Vine; Computer science; Engineering; Control engineering | 10.1089/soro.2023.0182 | https://doi.org/10.1089/soro.2023.0182 | 159-170 |  | https://openalex.org/W4402575529 | SoRo
SoRo | 2024 | Fast-Swimming Soft Robotic Fish Actuated by Bionic Muscle | Ruiqian Wang; Chuang Zhang; Yiwei Zhang; Lianchao Yang; Wenjun Tan; Hengshen Qin; Feifei Wang; Lianqing Liu | Soft underwater swimming robots actuated by smart materials have unique advantages in exploring the ocean, such as low noise, high flexibility, and friendly environment interaction ability. However, most of them typically exhibit limited swimming speed and flexibility due to the inherent characteristics of soft actuation materials. The actuation method and structural design of soft robots are key elements to improve their motion performance. Inspired by the muscle actuation and swimming mechanism of natural fish, a fast-swimming soft robotic fish actuated by a bionic muscle actuator made of dielectric elastomer is presented. The results show that by controlling the two independent actuating units of a biomimetic actuator, the robotic fish can not only achieve continuous C-shaped body motion similar to natural fish but also have a large bending angle (maximum unidirectional angle is about 40°) and thrust force (peak thrust is about 14 mN). In addition, the coupling relationship between the swimming speed and actuating parameters of the robotic fish is established through experiments and theoretical analysis. By optimizing the control strategy, the robotic fish can demonstrate a fast swimming speed of 76 mm/s (0.76 body length/s), which is much faster than most of the reported soft robotic fish driven by nonbiological soft materials that swim in body and/or caudal fin propulsion mode. What's more, by applying programmed voltage excitation to the actuating units of the bionic muscle, the robotic fish can be steered along specific trajectories, such as continuous turning motions and an S-shaped routine. This study is beneficial for promoting the design and development of high-performance soft underwater robots, and the adopted biomimetic mechanisms, as well as actuating methods, can be extended to other various flexible devices and soft robots. | 32 | Biomimetics; Soft robotics; Thrust; Actuator; Artificial muscle | 10.1089/soro.2023.0163 | https://doi.org/10.1089/soro.2023.0163 | 845-856 |  | https://openalex.org/W4392169762 | SoRo
SoRo | 2024 | Fin-Bayes: A Multi-Objective Bayesian Optimization Framework for Soft Robotic Fingers | Xing Wang; Bing Wang; Joshua Pinskier; Yue Xie; James Brett; R. Scalzo; David Howard | Computational design is a critical tool to realize the full potential of Soft Robotics, maximizing their inherent benefits of high performance, flexibility, robustness, and safe interaction. Practically, computational design entails a rapid iterative search process over a parameterized design space, with assessment using (frequently) computational modeling and (more rarely) physical experimentation. Bayesian approaches work well for these expensive-to-analyze systems and can lead to efficient exploration of design space than comparative algorithms. However, such computational design typically entails weaknesses related to a lack of fidelity in assessment, a lack of sufficient iterations, and/or optimizing to a singular objective function. Our work directly addresses these shortcomings. First, we harness a sophisticated nonlinear Finite Element Modeling suite that explicitly considers geometry, material, and contact nonlinearity to perform rapid accurate characterization. We validate this through extensive physical testing using an automated test rig and printed robotic fingers, providing far more experimental data than that reported in the literature. Second, we explore a significantly larger design space than comparative approaches, with more free variables and more opportunity to discover novel, high performance designs. Finally, we use a multiobjective Bayesian optimizer that allows for the identification of promising trade-offs between two critical objectives, compliance and contact force. We test our framework on optimizing Fin Ray grippers, which are ubiquitous throughout research and industry due to their passive compliance and durability. Results demonstrate the benefits of our approach, allowing for the optimization and identification of promising gripper designs within an extensive design space, which are then 3D printed and usable in reality. | 18 | Robustness (evolution); Computer science; Flexibility (engineering); Bayesian optimization; Machine learning | 10.1089/soro.2023.0134 | https://doi.org/10.1089/soro.2023.0134 | 791-801 |  | https://openalex.org/W4392909235 | SoRo
SoRo | 2024 | Flexible Electrical Energy Storage Structure with Variable Stiffness for Soft Robotics and Wearable Electronics | Piotr Bartkowski; Łukasz Pawliszak; Agata Lusawa; Sabina Sypniewska; Marta Ciemiorek; Yong‐Lae Park | Based on the analysis of the structures of robots and electronics developed so far, it should be noted that a majority of them need a reservoir for electrical energy storage. Unfortunately, most off-the-shelf devices commercially available nowadays are based on rigid parts that heavily limit the possibilities of incorporating such products into soft robots and wearable electronics. To address these issues, a new type of flexible structure for electrical energy storage, which consists of small battery cells connected by liquid metal paths, was proposed. It can achieve a low value of Young's modulus (about 0.13 MPa) while maintaining electrochemical stability for large stretches (max. capacity reduction-2%). We proposed an individual layer structure as well as a sandwich structure with a granular core, which by way of granular jamming phenomena can change the stiffness (almost 300%). This article describes the concept and working principle of the proposed flexible electrical energy storage structure, followed by the mechanical and electrical characterization, electrochemical impedance spectroscopy, and galvanostatic battery cell cycling. Scanning electron microscopy and energy-dispersive X-ray spectroscopy were used to characterize the electrodes. The article also includes numerical simulations and potential applications of the studied structure. | 4 | Soft robotics; Electronics; Wearable technology; Wearable computer; Robotics | 10.1089/soro.2024.0098 | https://doi.org/10.1089/soro.2024.0098 | 315-326 |  | https://openalex.org/W4405756958 | SoRo
SoRo | 2024 | Fluidic Multichambered Actuator and Multiaxis Intrinsic Force Sensing | Dionysios Malas; Guokai Zhang; Shuai Wang; Wei Huang; Lukas Lindenroth; Bingyu Yang; Wenfeng Xia; Hongbin Liu | Soft robots have morphological characteristics that make them preferred candidates, over their traditionally rigid counterparts, for executing physical interaction tasks with the environment. Therefore, equipping them with force sensing is essential for ensuring safety, enhancing their controllability, and adding autonomy. At the same time, it is necessary to preserve their inherent flexibility when integrating sensory units. Soft-fluidic actuators (SFAs) with hydraulic actuation address some of the challenges posed by the compressibility of pneumatic actuation while maintaining system compliance. This research further investigates the feasibility of utilizing the incompressible actuation fluid as the means of actuation and of multiaxial sensing. We have developed a hyperelastic model for the actuation pressure, acting as a baseline pressure. Any disparities from the baseline have been mapped to external forces, using the principle of pressure-based fluidic soft sensor. Computed tomography imaging has been used to examine inner deformation and validate the analytically derived actuation-pressure model. The induced stresses within the SFA are examined using COMSOL simulations, contributing to the development of a calibration algorithm, which accounts for geometric and cross-sectional nonlinearities and maps pressure variations with tip forces. Two force types (concentrated and distributed) acting on our SFA under different configurations are examined, using two experimental setups described as "Point Load" and "Distributed Force." The force sensing algorithm achieves high accuracy with a maximum absolute error of 0.32N for forces with a magnitude of up to 6N. | 3 | Fluidics; Actuator; Compressibility; Controllability; Hyperelastic material | 10.1089/soro.2023.0242 | https://doi.org/10.1089/soro.2023.0242 | 81-94 |  | https://openalex.org/W4401116480 | SoRo
SoRo | 2024 | FluidicOscillation-BasedPneumaticActuationfor SoftLocomotionandGrasping | Zhenchao Ling; Aihu Jia; Yunlong Fu; David T. Branson; Zhibin Song; Jiayao Ma; Jian S. Dai; Rongjie Kang | Most pneumatic actuators used in robotics are controlled by valves that contain moving parts (e.g., spool or rotor) and electronics to change the direction or pressure of the air flow. Thus, the dynamic bandwidth and robustness of the system are limited by these elements. This article presents an oscillation-based pneumatic actuation method to remove the moving parts and electronics from the valve. The obtained bistable load-switched (LoS) oscillator utilizes two output attachment walls to generate the Coanda effect and internal flow field to control the pressure in different output channels. The bistable LoS oscillator is implemented on a soft fish and runner, achieving locomotion speed up to 1.68 and 1.97 BL/s (body length per second), respectively, which are faster than existing counterparts. Furthermore, a single-output LoS oscillator is demonstrated by slightly modifying the bistable one. It enables the development of a soft runner with higher load capacity, as well as a relief valve used for pressure regulation in soft robotic grippers. The presented actuation methods can be potentially extended to a variety of situations that require compact size, light weight, high dynamics, and robustness. | 1 | Computer science | 10.1089/soro.2023.0073 | https://doi.org/10.1089/soro.2023.0073 | 290-301 |  | https://openalex.org/W4405257822 | SoRo
SoRo | 2024 | From Skin Movement to Wearable Robotics: The Case of Robotic Gloves | Hao Liu; Changchun Wu; Senyuan Lin; Ning Xi; VW Lou; Yong Hu; Calvin Kalun Or; Yonghua Chen | Previous research on wearable robotics focused on developing actuation mechanisms while overlooking influences of skin movement. During finger flexion, skins on the opisthenar and finger back are stretched. Impeding such skin movement will obstruct normal finger motions. In this research, a statistical study on skin movement is proposed and conducted to quantify skin movement on human hands. Results of 30 subjects (15 men and 15 women) reveal that skin at the finger back extends by an average of 29.3 ± 7.2% in fist clenching. Based on this study, design guidelines for robotic gloves are proposed, and nominal strain values at different hand regions are tabulated for references in robotic glove design. To explore the influence of skin movement on wearable robotics, an elastomer-constrained flat tube actuator is proposed based on which two prototype robotic gloves are developed: one with an ergonomic strap interface that has small constraint to skin motion, and the other based on the commonly used fabric glove that is supposed to have large constraint to skin motion. With the same power input to the robotic gloves, the strap-based design achieves a finger motion range of 2.5 times and a gripping force of 4.3 times that of the conventional fabric glove. | 12 | Robotics; Wearable computer; Artificial intelligence; Computer science; Movement (music) | 10.1089/soro.2023.0115 | https://doi.org/10.1089/soro.2023.0115 | 755-766 |  | https://openalex.org/W4390964940 | SoRo
SoRo | 2024 | Graphene-Based Thermopneumatic Generator for On-Board Pressure Supply of Soft Robots | Armin Reimers; Jannik Rank; Erik L. Greve; Morten Möller; Sören Kaps; Jörg Bahr; Rainer Adelung; Fabian Schütt | Various fields, including medical and human interaction robots, gain advantages from the development of bioinspired soft actuators. Many recently developed grippers are pneumatics that require external pressure supply systems, thereby limiting the autonomy of these robots. This necessitates the development of scalable and efficient on-board pressure generation systems. While conventional air compression systems are hard to miniaturize, thermopneumatic systems that joule heat a transducer material to generate pressure present a promising alternative. However, the transducer materials of previously reported thermopneumatic systems demonstrate high heat capacities and limited surface area resulting in long response times and low operation frequencies. This study presents a thermopneumatic pressure generator using aerographene, a highly porous (>99.99%) network of interconnected graphene microtubes, as lightweight and low heat capacity transducer material. An aerographene pressurizer module (AGPM) can pressurize a reservoir of 4.2 cm<sup>3</sup> to ∼14 kPa in 50 ms. Periodic operation of the AGPM for 10 s at 0.66 Hz can further increase the pressure in the reservoir to ∼36 kPa. It is demonstrated that multiple AGPMs can be operated parallelly or in series for improved performance. For example, three parallelly operated AGPMs can generate pressure pulses of ∼21.5 kPa. Connecting AGPMs in series increase the maximum pressure achievable by the system. It is shown that three AGPMs working in series can pressurize the reservoir to ∼200 kPa in about 2.5 min. The AGPM's minimalistic design can be easily adapted to circuit boards, making the concept a promising fit for the on-board pressure supply of soft robots. | 3 | Robot; Generator (circuit theory); Graphene; Soft robotics; Mechanical engineering | 10.1089/soro.2023.0223 | https://doi.org/10.1089/soro.2023.0223 | 124-134 |  | https://openalex.org/W4402901880 | SoRo
SoRo | 2024 | Haptic Localization with a Soft Whisker from Moment Readings at the Base | Mohammad Sheikh Sofla; Srikishan Vayakkattil; Marcello Calisti | This article focuses on haptic localization of very lightweight and delicate objects while applying a contact force >5000 times lower than the weight of the object. A soft whisker integrated with a Force/Moment (F/M) sensor at the base, and a novel reconstruction algorithm have been proposed for this purpose. Initially, the mathematical relationships between the deformations of the whisker and the F/M sensor outputs were used to reconstruct the shape of the whisker and the position of the touched object. The Cosserat rod theory was used under the assumption that only one contact point occurs during the exploration, and friction effects are negligible. A new methodology we called moment only reading (MOR) has been tested, verified, and compared with previous methods that employed Force and Moment Readings (FMR). Experimental investigations revealed that the spatial position estimation error of the MOR method was confined within 13 mm, when the force applied ranged between 0.001 and 0.01 N. Moreover, the comparison with FMR demonstrated that MOR is capable of retrieving the position of objects even when the force readings drop below the force resolution of the sensor. Eventually, the MOR method has been applied to demonstrate the localization and grasping, with a soft gripper, of delicate crops like tomatoes and strawberries. | 12 | Moment (physics); Haptic technology; Position (finance); Contact force; Base (topology) | 10.1089/soro.2023.0098 | https://doi.org/10.1089/soro.2023.0098 | 539-549 |  | https://openalex.org/W4390734025 | SoRo
SoRo | 2024 | How Do Combustions Actuate High-Speed Soft Robots? | Yang Yang; Hongliang Ren; Pengcheng Jiao; Zhiguo He | The combustion actuation method opens a unique pathway for high-performance soft robots, allowing for high accelerations in multifunctional applications. Along with multifunctionality come great challenges in effective robot structure design, accurate control and prediction of combustion-actuated motions, and practical implementation of various applications. However, research in this nascent field remains fragmented, lacking central guiding principles. To systematize these works, this review article summarizes state-of-the-art technologies in combustion-actuated soft robots, addressing three key questions: How to design a combustion-enabled soft robot? How to predict its movements and control it? and How to practically apply it. | 2 | Soft robotics; Robot; Computer science; Simulation; Automotive engineering | 10.1089/soro.2023.0168 | https://doi.org/10.1089/soro.2023.0168 | 911-923 |  | https://openalex.org/W4401049533 | SoRo
SoRo | 2024 | Impedance for Assistance: Upper-Limb Assistive Soft Robotic Suit Using Linked-Layer Jamming Mechanisms | Nam-Ho Kim; Jonghoon Park; Dongjun Shin | Wearable robots, especially those composed of soft materials, are increasingly attracting interest due to their comfort, ease of donning and doffing, and their ability to provide assistance across various applications. In wearable robotics, striking a balance between ensuring low impedance for wearer comfort and providing sufficient assistive force is a notable design challenge. In this study, we propose exploiting impedance variation in accordance with the types of muscle contraction in the human body. Particularly in eccentric muscle contraction, the impedance can help reduce the muscular load, since it exerts force in the same direction as the muscles. To utilize the relation, we proposed a linked-layer jamming mechanism, which adjusts its impedance largely in various directions. This mechanism allows not only a broad variable range of impedance in multiple rotation directions but also directional torque design, even when equipped in human multi-degree-of-freedom (DoF) joints. By constructing a wearable robot prototype equipped with the proposed linked-layer jamming mechanisms, the effectiveness of this impedance-based assistance approach was confirmed through experiments. The findings from this study present new possibilities in wearable robot design, showing that suitably amplified impedance can assist human motion, potentially enhancing task efficiency and lowering injury risk. This work thus offers a new perspective for researchers in the field of wearable robots, demonstrating that impedance, often minimized in existing designs, can be utilized beneficially when properly amplified. | 4 | Soft robotics; Jamming; Mechanical impedance; Computer science; Layer (electronics) | 10.1089/soro.2023.0146 | https://doi.org/10.1089/soro.2023.0146 | 970-983 |  | https://openalex.org/W4404861411 | SoRo
SoRo | 2024 | Improved Assistive Profile Tracking of Exosuit by Considering Adaptive Stiffness Model and Body Movement | Jihun Kim; Kimoon Nam; Seungtae Yang; Junyoung Moon; Jaeha Yang; Jaewook Ryu; Giuk Lee | Wearable robots have been developed to assist the physical performance of humans. Specifically, exosuits have attracted attention due to their lightweight and soft nature, which facilitate user movement. Although several types of force controllers have been used in exosuits, it is challenging to control the assistive force due to the material's softness. In this study, we propose three methods to improve the performance of the basic controller using an admittance-based force controller. In method A, the cable was controlled according to the user's thigh motion to eliminate delays in generating the assistive force and improve the control accuracy. In method B, the stiffness feedforward model of the human exosuit was divided into two independent models based on the assistance phase for compensating the nonlinear stiffness more accurately. In method C, the real-time optimization method for the stiffness feedforward model with an adaptive moment estimation method optimizer was proposed. To validate these methods' effectiveness, we designed three new controllers, gradually combined the proposed methods with the basic controller, and compared their performances. We found that controller III, combining all three methods with the basic controller, showed the best performance. By applying controller III in the same exosuit, the root-mean-square error of the assistive force decreased from 39.84 N to 13.72 N, reducing the error by 65.56% compared with the basic controller. Moreover, the time delay for force generation in the gait cycle percentage decreased from 9.99% to 3.41%, reducing the delay by 65.87% compared with the basic controller. | 1 | Powered exoskeleton; Exoskeleton; Movement (music); Tracking (education); Computer science | 10.1089/soro.2023.0028 | https://doi.org/10.1089/soro.2023.0028 | 200-212 |  | https://openalex.org/W4402966105 | SoRo
SoRo | 2024 | Interference Morphology of Free-Growing Tendrils and Application of Self-Locking Structures | Jingjing Feng; Yiwei Zhao; Jiquan Kang; Wenhua Hu; Ruiqin Wu; Wei Zhang | Organisms can adapt to various complex environments by obtaining optimal morphologies. Plant tendrils evolve an extraordinary and stable spiral morphology in the free-growing stage. By combining apical and asymmetrical growth strategies, the tendrils can adjust their morphology to wrap around and grab different supports. This phenomenon of changing tendril morphology through the movement of growth inspires a thoughtful consideration of the laws of growth that underlie it. In this study, tendril growth is modeled based on the Kirchhoff rod theory to obtain the exact morphological equations. Based on this, the movement patterns of the tendrils are investigated under different growth strategies. It is shown that the self-interference phenomenon appears as the tendril grows, allowing it to hold onto its support more firmly. In addition, a finite element model is constructed using continuum media mechanics and following the finite growth theory to simulate tendril growth. The growth morphology and self-interference phenomenon of tendrils are observed visually. Furthermore, an innovative class of fluid elastic actuators is designed to verify the growth phenomena of tendrils, which can realize the wrapping and locking functions. Several experiments are conducted to measure the end output force and the smallest size that can be clamped, and the output efficiency of the elastic actuator and the optimal working pressure are verified. The results presented in this study could reveal the formation law of free tendril spiral morphology and provide an inspiring idea for the programmability and motion control of bionic soft robots, with promising applications in the fields of underwater rescue and underwater picking. | 1 | Tendril; Spiral (railway); Actuator; Interference (communication); Computer science | 10.1089/soro.2023.0052 | https://doi.org/10.1089/soro.2023.0052 | 392-409 |  | https://openalex.org/W4391310958 | SoRo
SoRo | 2024 | Jellyfish-Inspired Soft Robot Driven by Pneumatic Bistable Actuators | Shenlong Wang; Qiao Zeng; Z. Li; Yuchen Zhang; Ao Cheng; Bai Zhu; Xinlei Yue; Yunsai Chen; Tuck‐Whye Wong; Guorui Li | Soft actuators offer numerous potential applications; however, challenges persist in achieving a high driving force and fast response speed. In this work, we present the design, fabrication, and analysis of a soft pneumatic bistable actuator (PBA) mimicking jellyfish subumbrellar muscle motion for waterjet propulsion. Drawing inspiration from the jellyfish jet propulsion and the characteristics of bistable structure, we develop an elastic band stretch prebending PBA with a simple structure, low inflation cost, exceptional driving performance, and stable driving force output. Through a bionic analysis of jellyfish body structure and motion, we integrate the PBA into a jellyfish-like prototype, enabling it to achieve jet propulsion. To enhance the swimming performance, we introduce a skin-like structure for connecting the soft actuator to the jellyfish-like soft robot prototype. This skin-like structure optimizes the fluid dynamics during jet propulsion, resulting in improved efficiency and maneuverability. Our study further analyzes the swimming performance of the jellyfish-like prototype, demonstrating a swimming speed of 3.8 cm/s (0.32 body length/s, BL/s) for the tethered prototype and 4.7 cm/s (0.38 BL/s) for the untethered prototype. Moreover, we showcase the jellyfish-like prototype's notable load-bearing capacity and fast-forward swimming performance compared to other driving methods for underwater biomimetic robots. This work provides valuable insights for the development of highly agile and fast responsive soft robots that imitate the subumbrellar muscle of jellyfish for efficient water-jet propulsion, utilizing skin-like structures to enhance swimming performance. | 15 | Bistability; Pneumatic actuator; Jellyfish; Soft robotics; Actuator | 10.1089/soro.2023.0212 | https://doi.org/10.1089/soro.2023.0212 | 1-12 |  | https://openalex.org/W4401121710 | SoRo
SoRo | 2024 | Learning-Based Control for Soft Robot–Environment Interaction with Force/Position Tracking Capability | Zhi Qiang Tang; Wenci Xin; Peiyi Wang; Cecilia Laschi | Soft robotics promises to achieve safe and efficient interactions with the environment by exploiting its inherent compliance and designing control strategies. However, effective control for the soft robot-environment interaction has been a challenging task. The challenges arise from the nonlinearity and complexity of soft robot dynamics, especially in situations where the environment is unknown and uncertainties exist, making it difficult to establish analytical models. In this study, we propose a learning-based optimal control approach as an attempt to address these challenges, which is an optimized combination of a feedforward controller based on probabilistic model predictive control and a feedback controller based on nonparametric learning methods. The approach is purely data-driven, without prior knowledge of soft robot dynamics and environment structures, and can be easily updated online to adapt to unknown environments. A theoretical analysis of the approach is provided to ensure its stability and convergence. The proposed approach enabled a soft robotic manipulator to track target positions and forces when interacting with a manikin in different cases. Moreover, comparisons with other data-driven control methods show a better performance of our approach. Overall, this work provides a viable learning-based control approach for soft robot-environment interactions with force/position tracking capability. | 18 | Controller (irrigation); Feed forward; Robot; Computer science; Soft robotics | 10.1089/soro.2023.0116 | https://doi.org/10.1089/soro.2023.0116 | 767-778 |  | https://openalex.org/W4392030751 | SoRo
SoRo | 2024 | Light-Responsive Hydrogel Microcrawlers, Powered and Steered with Spatially Homogeneous Illumination | Jindřich Kropácek; Charlie Maslen; Paolo Gidoni; Petr Cígler; František Štĕpánek; Ivan Řehoř | Sub-millimeter untethered locomoting robots hold promise to radically change multiple areas of human activity such as microfabrication/assembly or health care. To overcome the associated hurdles of such a degree of robot miniaturization, radically new approaches are being adopted, often relying on soft actuating polymeric materials. Here, we present light-driven, crawling microrobots that locomote by a single degree of freedom actuation of their light-responsive tail section. The direction of locomotion is dictated by the robot body design and independent of the spatial modulation of the light stimuli, allowing simultaneous multidirectional motion of multiple robots. Moreover, we present a method for steering such robots by reversibly deforming their front section, using ultraviolet (UV) light as a trigger. The deformation dictates the robot locomotion, performing right- or left-hand turning when the UV is turned on or off respectively. The robots' motion and navigation are not coupled to the position of the light sources, which enables simultaneous locomotion of multiple robots, steering of robots and brings about flexibility with the methods to deliver the light to the place of robot operation. | 7 | Robot; Flexibility (engineering); Computer science; Crawling; Robot locomotion | 10.1089/soro.2023.0074 | https://doi.org/10.1089/soro.2023.0074 | 531-538 |  | https://openalex.org/W4392501892 | SoRo
SoRo | 2024 | Magnetic Soft Catheter Robot System for Minimally Invasive Treatments of Articular Cartilage Defects | Jiarong Hu; Yufei Hou; Gu Wangxie; Songyu Hu; An Liu; Wushi Cui; Weinan Yang; Yong He; Jianzhong Fu | Articular cartilage defects are among the most common orthopedic diseases, which seriously affect patients' health and daily activities, without prompt treatment. The repair biocarrier-based treatment has shown great promise. Total joint injection and open surgery are two main methods to deliver functional repair biocarriers into the knee joint. However, the exhibited drawbacks of these methods hinder their utility. The repair effect of total joint injection is unstable due to the low targeting rate of the repair biocarriers, whereas open surgery causes serious trauma to patients, thereby prolonging the postoperative healing time. In this study, we develop a magnetic soft catheter robot (MSCR) system to perform precise <i>in situ</i> repair of articular cartilage defects with minimal incision. The MSCR processes a size of millimeters, allowing it to enter the joint cavity through a tiny skin incision to reduce postoperative trauma. Meanwhile, a hybrid control strategy combining neural network and visual servo is applied to sequentially complete the coarse and fine positioning of the MSCR on the cartilage defect sites. After reaching the target, the photosensitive hydrogel is injected and anchored into the defect sites through the MSCR, ultimately completing the <i>in situ</i> cartilage repair. The <i>in vitro</i> and <i>ex vivo</i> experiments were conducted on a 3D printed human femur model and an isolated porcine femur, respectively, to demonstrate the potential of our system for the articular cartilage repair. | 9 | Articular cartilage; Soft tissue; Biomedical engineering; Catheter; Invasive surgery | 10.1089/soro.2023.0157 | https://doi.org/10.1089/soro.2023.0157 | 1032-1042 |  | https://openalex.org/W4399185801 | SoRo
SoRo | 2024 | Model-Based Design of Variable Stiffness Soft Gripper Actuated by Smart Hydrogels | Qianyi Chen; Dingena Schott; Jovana Jovanova | Soft grippers have shown their ability to grasp fragile and irregularly shaped objects, but they often require external mechanisms for actuation, limiting their use in large-scale situations. Their limited capacity to handle loads and deformations also restricts their customized grasping capabilities. To address these issues, a model-based soft gripper with adaptable stiffness was proposed. The proposed actuator comprises a silicone chamber with separate units containing hydrogel spheres. These spheres exhibit temperature-triggered swelling and shrinking behaviors. In addition, variable stiffness strips embedded in the units are introduced as the stiffness variation method. The validated finite element method model was used as the model-based design approach to describe the hydrogel behaviors and explore the affected factors on the bending performance. The results demonstrate that the actuator can be programmed to respond in a desired way, and the stiffness variation method enhances bending stiffness significantly. Specifically, a direct correlation exists between the bending angle and hydrogel sphere layers, with a maximum of 128° achieved. In addition, incorporating gap configurations into the chamber membrane results in a maximum threefold increase in the bending angle. Besides, the membrane type minimally impacts the bending angle from 21.3° to 24.6°. In addition, the embedded variable stiffness strips substantially increase stiffness, resulting in a 30-fold rise in bending stiffness. In conclusion, the novel soft gripper actuator enables substantial bending and stiffness control through active actuation, showcasing the potential for enhancing soft gripper performance in complex and multiscale grasping scenarios. | 11 | Self-healing hydrogels; Soft robotics; Stiffness; Variable (mathematics); Materials science | 10.1089/soro.2023.0185 | https://doi.org/10.1089/soro.2023.0185 | 924-934 |  | https://openalex.org/W4395480568 | SoRo
SoRo | 2024 | MorphGI: A Self-Propelling Soft Robotic Endoscope Through Morphing Shape | Julius E. Bernth; Guokai Zhang; Dionysios Malas; George Abrahams; Bu Hayee; Hongbin Liu | Colonoscopy is currently the best method for detecting bowel cancer, but fundamental design and construction have not changed significantly in decades. Conventional colonoscope (CC) is difficult to maneuver and can lead to pain with a risk of damaging the bowel due to its rigidity. We present the MorphGI, a robotic endoscope system that is self-propelling and made of soft material, thus easy to operate and inherently safe to patient. After verifying kinematic control of the distal bending segment, the system was evaluated in: a benchtop colon simulator, using multiple colon configurations; a colon simulator with force sensors; and surgically removed pig colon tissue. In the colon simulator, the MorphGI completed a colonoscopy in an average of 10.84 min. The MorphGI showed an average of 77% and 62% reduction in peak forces compared to a CC in high- and low-stiffness modes, respectively. Self-propulsion was demonstrated in the excised tissue test but not in the live pig test, due to anatomical differences between pig and human colons. This work demonstrates the core features of MorphGI. | 14 | Endoscope; Morphing; Soft robotics; Colonoscopy; Kinematics | 10.1089/soro.2023.0096 | https://doi.org/10.1089/soro.2023.0096 | 670-683 |  | https://openalex.org/W4392794048 | SoRo
SoRo | 2024 | Multi-Degree-of-Freedom Force Sensor Incorporated into Soft Robotic Gripper for Improved Grasping Stability | Heeju Mun; David Santiago Diaz Cortes; Jung-Hwan Youn; Ki‐Uk Kyung | In recent years, soft robotic grippers have emerged as a promising solution for versatile and safe manipulation of objects in various fields. However, precise force control is critical, especially when handling delicate or fragile objects, to avoid excessive grip force application or to prevent object slippage. Herein, we propose a novel three-degree-of-freedom force sensor incorporated within a soft robotic gripper to realize stable grasping with force feedback. The proposed optical sensor employs lightweight and compact optical fibers, thereby allowing for cost-effective fabrication, and a robust sensing system that is immune to electromagnetic fields. By innervating the soft gripper with optical fibers, a durable system is achieved with the fibers functioning as a strengthening layer, thereby eliminating the need for embedding an external stiffening structure for efficient bending actuation. The innovative contact-based light loss sensing mechanism allows for a robust and stable sensing mechanism with low drift (<0.1% over 9000 cycles) that can be applied to soft pneumatic bending grippers. We used the developed sensor-incorporated soft gripper to grasp various objects, including magnetic materials, and achieved slip detection along with grip force feedback without any signal interference. Overall, this study proposes a robust measuring multi-degree-of-freedom force sensor that can be incorporated into grippers for improved grasping stability. | 22 | Grippers; Actuator; GRASP; Computer science; Contact force | 10.1089/soro.2023.0068 | https://doi.org/10.1089/soro.2023.0068 | 628-638 |  | https://openalex.org/W4393385121 | SoRo
SoRo | 2024 | Nonlinear Dynamics Research of Ground Undulatory Fin Robot with Flexible Deformation and Frictional Contact | Yangbin Zeng; Qiao Hu; Liangjie Sun; Chuan Jiang; Tangjia Zhang; Shijie Li; Xindong Shi | The unique rigid-flex connection between the fin-rays and fin-surface in a bionic undulatory fin robot endows the fin-surface with both active flexibility and load-bearing capacity, enabling this robot to perform amphibious motions in underwater, terrestrial, and even marshy environments. However, investigations into dynamic modeling problems for the undulatory fin robot, considering the impact of nonlinear deformation and frictional contact on ground locomotion performance, are scarce. Given this, based on the absolute nodal coordinate formulation (ANCF), this paper presents an efficient and accurate nonlinear dynamic model for this robot to elucidate the fin's flexible deformation and motion law. This model considers material, geometric, and boundary nonlinearities, utilizing ANCF thin plate elements and reference nodes to individually describe the fin-surface and fin-rays of the undulatory fin. Then, by using the master-slave technique, a frictional contact formulation for the fin and the ground is proposed. Furthermore, we conduct in-depth research and analysis on the formation and undulatory motion of the undulatory fin, encompassing its static deformation, static contact deformation, and frictional contact motion, and successfully obtain its responses under various conditions. Research indicates that during fin-surface motion, longitudinal sliding or a tendency for sliding at the contact points results in the undulatory fin moving in a crawling gait. The proposed theoretical model correctly captures the fin's complex nonlinear deformations and frictional characteristics and reveals its ground locomotion mechanism, whose effectiveness and superiority are validated through numerical examples and experiments. | 9 | Robot; Nonlinear system; Dynamics (music); Deformation (meteorology); Contact dynamics | 10.1089/soro.2023.0260 | https://doi.org/10.1089/soro.2023.0260 | 253-267 |  | https://openalex.org/W4403106728 | SoRo
SoRo | 2024 | Online Hydraulic Stiffness Modulation of a Soft Robotic Fish Tail for Improved Thrust and Efficiency | Nana Obayashi; Kai Junge; Parth Singh; Josie Hughes | This paper explores online stiffness modulation within a single tail stroke for swimming soft robots. Despite advances in stiffening mechanisms, little attention has been given to dynamically adjusting stiffness in real-time, presenting a challenge in developing mechanisms with the requisite bandwidth to match tail actuation. Achieving an optimal balance between thrust and efficiency in swimming soft robots remains elusive, and the paper addresses this challenge by proposing a novel mechanism for independent stiffness control, leveraging fluid-driven stiffening within a patterned pouch. Inspired by fluidic-driven actuation, this approach exhibits high bandwidth and facilitates significant stiffness changes. We perform experiments to demonstrate how this mechanism enhances both thrust and swimming efficiency. The tail actuation and fluid-driven stiffening can be optimized for a specific combination of thrust and efficiency, tailored to the desired maneuver type. The paper further explores the complex interaction between the soft body and surrounding fluid and provides fluid dynamics insights gained from the vortices created during actuation. Through frequency modulation and online stiffening, the study extends the Pareto front of achievable thrust generation and swimming efficiency. | 2 | Thrust; Fish <Actinopterygii>; Stiffness; Soft robotics; Engineering | 10.1089/soro.2024.0030 | https://doi.org/10.1089/soro.2024.0030 | 242-252 |  | https://openalex.org/W4403844399 | SoRo
SoRo | 2024 | Optimal Sensor Placement for Motion Tracking of Soft Wearables Using Bayesian Sampling | DongWook Kim; Seung-Hoon Kang; Yong‐Lae Park | Soft sensors integrated or attached to robots or human bodies enable rapid and accurate estimation of the physical states of the target systems, including position, orientation, and force. While the use of a number of sensors enhances precision and reliability in estimation, it may constrain the movement of the target system or make the entire system complex and bulky. This article proposes a rapid, efficient framework for determining where to place the sensors on the system given the limited number of available sensors. In particular, given <mml:math xmlns:mml="http://www.w3.org/1998/Math/MathML"><mml:mi>m</mml:mi></mml:math> candidates in location for sensor placement, the algorithm recommends <mml:math xmlns:mml="http://www.w3.org/1998/Math/MathML"><mml:mrow><mml:mrow><mml:msub><mml:mi>m</mml:mi><mml:mn>0</mml:mn></mml:msub></mml:mrow></mml:mrow></mml:math> locations that guarantee the maximal estimation performance, based on Bayesian sampling. The sampling and optimization method aims to maximize the log-likelihood in nonparametric regression between the measured values of the selected sensors and the target references. The proposed approach for the optimal sensor placement is validated through two scenarios: full-body motion sensing with a soft wearable sensor suit and fingertip position tracking with a motion-capture system. The proposed algorithm successfully determines the sensor locations close to the optimum within 20 min of learning for both cases. | 2 | Wearable computer; Motion sensors; Computer science; Bayesian probability; Tracking (education) | 10.1089/soro.2024.0044 | https://doi.org/10.1089/soro.2024.0044 | soro20240044-soro20240044 |  | https://openalex.org/W4405756889 | SoRo
SoRo | 2024 | Origami-Enhanced Mechanical Properties for Worm-Like Robot | Zuolin Liu; Zihan He; Hu Xiao; Zitao Sun; Qi Ge; Jian Xu; Hongbin Fang | In recent years, the exploration of worm-like robots has garnered much attention for their adaptability in confined environments. However, current designs face challenges in fully utilizing the mechanical properties of structures/materials to replicate the superior performance of real worms. In this article, we propose an approach to address this limitation based on the stacked Miura origami structure, achieving the seamless integration of structural design, mechanical properties, and robotic functionalities, that is, the mechanical properties originate from the geometric design of the origami structure and at the same time serve the locomotion capability of the robot. Three major advantages of our design are: the implementation of origami technology facilitates a more accessible and convenient fabrication process for segmented robotic skin with periodicity and flexibility, as well as robotic bristles with anchoring effect; the utilization of the Poisson's ratio effect for deformation amplification; and the incorporation of localized folding motion for continuous peristaltic locomotion. Utilizing the high geometric designability inherent in origami, our robot demonstrates customizable morphing and quantifiable mechanical properties. Based on the origami worm-like robot prototype, we experimentally verified the effectiveness of the proposed design in realizing the deformation amplification effect and localized folding motion. By comparing this to a conventional worm-like robot with discontinuous deformation, we highlight the merits of these mechanical properties in enhancing the robot's mobility. To sum up, this article showcases a bottom-up approach to robot development, including geometric design, mechanical characterization, and functionality realization, presenting a unique perspective for advancing the development of bioinspired soft robots. | 7 | Soft robotics; Robot; Self-healing hydrogels; Computer science; Engineering | 10.1089/soro.2023.0246 | https://doi.org/10.1089/soro.2023.0246 | 34-44 |  | https://openalex.org/W4400316405 | SoRo
SoRo | 2024 | Perceptually Inspired C <sup>0</sup> -Continuity Haptic Shape Display with Trichamber Soft Actuators | Zemin Wang; Yan Zhang; Dongjie Zhao; Ruibo He; Yuru Zhang; Dangxiao Wang | Shape display devices composed of actuation pixels enable dynamic rendering of surface morphological features, which have important roles in virtual reality and metaverse applications. The traditional pin-array solution produces sidestep-like structures between neighboring pins and normally relies on high-density pins to obtain curved surfaces. It remains a challenge to achieve continuous curved surfaces using a small number of actuated units. To address the challenge, we resort to the concept of surface continuity in computational geometry and develop a C<sup>0</sup>-continuity shape display device with trichamber fiber-reinforced soft actuators. Each trichamber unit produces three-dimensional (3D) deformation consisting of elongation, pitch, and yaw rotation, thus ensuring rendered surface continuity using low-resolution actuation units. Inspired by human tactile discrimination threshold on height and angle gradients between adjacent units, we proposed the mathematical criteria of C<sup>0</sup>-continuity shape display and compared the maximal number of distinguishable shapes using the proposed device in comparison with typical pin-array. We then established a shape control model considering the nonlinearity of soft materials to characterize and control the soft device to display C<sup>0</sup>-continuity shapes. Experimental results showed that the proposed device with nine trichamber units could render typical sets of distinguishable C<sup>0</sup>-continuity shape sequence changes. We envision that the concept of C<sup>0</sup>-continuity shape display with 3D deformation capability could improve the fidelity of the rendered shapes in many metaverse scenarios such as touching human organs in medical palpation simulations. | 1 | Haptic technology; Actuator; Soft robotics; Computer science; Artificial intelligence | 10.1089/soro.2023.0148 | https://doi.org/10.1089/soro.2023.0148 | 958-969 |  | https://openalex.org/W4396574858 | SoRo
SoRo | 2024 | Programmable Shape-Shifting Soft Robotic Structure Using Liquid Metal Electromagnetic Actuators | Piotr Bartkowski; Łukasz Pawliszak; Siddhi G. Chevale; Paweł Pełka; Yong‐Lae Park | Constant development of soft robots, stretchable electronics, or flexible medical devices forces the research to look for new flexible structures that can change their shapes under external physical stimuli. This study presents a soft robotic structure that can change its shape into different three-dimensional (3D) configurations in response to electric current flown through the embedded liquid-metal conductors enabling electromagnetic actuation. The proposed structure is composed of volumetric pixels (voxels) connected in series where each can be independently controlled by the inputs of electrical current and vacuum pressure. A single voxel is made up of a granular core (GC) with an outer shell made of silicone rubber. The shell has embedded channels filled with liquid metal. The structure changes its shape under the Lorentz force produced by the liquid metal channel under applied electrical current. The GC allows the structure to maintain its shape after deformation even when the current is shut off. This is possible due to the granular jamming effect. In this study, we show the concept, the results of multiphysics simulation, and experimental characterization, including among other techniques, such as 3D digital image correlation or 3D magnetic field scanning, to study the different properties of the structure. We prove that the proposed structure can morph into many different shapes with the amplitude higher than 10 mm, and this process can be both fully reversible and repeatable. | 13 | Multiphysics; Actuator; Liquid metal; Lorentz force; Voxel | 10.1089/soro.2023.0144 | https://doi.org/10.1089/soro.2023.0144 | 802-811 |  | https://openalex.org/W4394646542 | SoRo
SoRo | 2024 | Programming Motion into Materials Using Electricity-Driven Liquid Crystal Elastomer Actuators | Lin Xu; Zhu Chen; Samuel C. Lamont; Xiang Zou; Yabing Yang; Si Chen; Jianning Ding; Franck J. Vernerey | As thermally driven smart materials capable of large reversible deformations, liquid crystal elastomers (LCEs) have great potential for applications in bionic soft robots, artificial muscles, controllable actuators, and flexible sensors due to their ability to program controllable motion into materials. In this article, we introduce conductive LCE actuators using a liquid metal electrothermal layer and a polyethylene terephthalate substrate. Our LCE actuators can be stimulated at low currents from 2 to 4 A and produce a maximum work density of 9.4 <mml:math xmlns:mml="http://www.w3.org/1998/Math/MathML"><mml:mstyle><mml:mi>k</mml:mi><mml:mi>J</mml:mi></mml:mstyle><mml:mo>∕</mml:mo><mml:msup><mml:mrow><mml:mstyle><mml:mi>m</mml:mi></mml:mstyle></mml:mrow><mml:mrow><mml:mn>3</mml:mn></mml:mrow></mml:msup></mml:math>. We illustrate the potential applications of this system by designing a palm-activated artificial muscle gripper, which can be used to grasp soft objects ranging from 5 to 55 mm in size, and even ring-shaped workpieces with precise external or internal support. Furthermore, inspired by the movement of fruit fly larvae, we designed a new soft robot capable of bioinspired crawling and turning by inducing anisotropic friction with an asymmetric design. Finally, we illustrate advanced motional control by designing an autonomously rotating wheel based on the asymmetric contraction of its spokes. To assist in the production of autonomously moving robots, we provide a thorough characterization of its motion dynamics. | 28 | Actuator; Elastomer; Electricity; Materials science; Motion (physics) | 10.1089/soro.2023.0063 | https://doi.org/10.1089/soro.2023.0063 | 464-472 |  | https://openalex.org/W4391174398 | SoRo
SoRo | 2024 | Proprioception and Control of a Soft Pneumatic Actuator Made of a Self-Healable Hydrogel | Antonio López‐Díaz; Jesús De La Morena; Andrei Braic; Carlos Serna; Francisco Ramos; Ester Vázquez; Andrés S. Vázquez | The current evolutionary trends in soft robotics try to exploit the capacities of smart materials to achieve compact robotics designs with embodied intelligence. In this way, the number of elements that compose the soft robot can be reduced, as the smart material can cover different aspects (e.g., structure and sensorization) all in one. This work follows this tendency and presents a custom-designed hydrogel that exhibits two smart features, self-healing and ionic conductivity, used to build a pneumatic actuator. The self-healing capability provides the actuator's structure with the ability to self-repair from damages (e.g., punctures or cuts), an important quality to prolong the life cycle of the actuator. The ionic conductivity enables the actuator's proprioception: the structure itself serves as a curvature sensor. The behavior of this proprioceptive curvature sensor is analyzed in this work, studying its linearity, stability, and performance after a self-healing process. This sensor is also proposed as feedback in a closed-loop scheme to automatically control the actuator's curvature. A proportional-integral-derivative controller is designed based on an empirical model of the actuator's dynamics, and then validated in experimental tests, proving the proprioceptive sensor as proper feedback. These control tests are performed over undamaged and self-healed actuators, thus demonstrating all the capabilities of our soft material. | 10 | Actuator; Soft robotics; Controller (irrigation); Curvature; Control theory (sociology) | 10.1089/soro.2023.0180 | https://doi.org/10.1089/soro.2023.0180 | 889-901 |  | https://openalex.org/W4393860259 | SoRo
SoRo | 2024 | Pump-Free Pneumatic Actuator Driven by the Vapor Pressure at the Gas–Liquid Equilibrium of Aqua Ammonia | Yang Qu; Yiming Zhang; Boyuan Huang; Cheng Chen; Wang Huacen; Sicong Liu; Hongqiang Wang | Currently, pneumatic soft actuators are widely used due to their impressive adaptability, but they still face challenges for more extensive practical applications. One of the primary issues is the bulky and noisy air compressors required to generate air pressure. To circumvent this critical problem, this work proposes a new type of air pressure source, based on the vapor pressure at the gas-liquid equilibrium to replace conventional air pumps. Compared with the previous phase transition method, this approach gains advantages such as generating gas even at low temperatures (instead of boiling point), more controllable gas output, and higher force density (since both ammonia and water contribute to the gas pressure). This work built mathematical models to explain the mechanism of converting energy to output action force from electrical energy and found the aqua ammonia system is one of the optimal choices. Multiple prototypes were created to demonstrate the capability of this method, including a pouch actuator that pushed a load 20,555 times heavier than its dead weight. Finally, based on the soft actuator, an untethered crawling robot was implemented with onboard batteries, showing the potentially extensive applications of this methodology. | 1 | Actuator; Ammonia; Pneumatic actuator; Thermodynamics; Chemistry | 10.1089/soro.2023.0067 | https://doi.org/10.1089/soro.2023.0067 | 171-182 |  | https://openalex.org/W4403651131 | SoRo
SoRo | 2024 | Real-Time Shape Estimation of Hyper-Redundant Flexible Manipulator Using Coiled Fiber Sensors | Yesung Yi; Jung-Hwan Youn; Ji Sung Kim; Dong‐Soo Kwon; Ki‐Uk Kyung | The shape of flexible endoscopic surgical robot should be obtained to increase control accuracy and prevent unwanted tissue damage. To estimate the shape of flexible manipulator, space efficiency, cost-effectiveness, system complexity, and ease of calibration should be considered to integrate sensors into the manipulator. In this article, we propose a real-time method to estimate the shape of a hyper-redundant manipulator having embedded coiled fiber sensors. The main advantage of this method is guaranteeing shape recognition even when the manipulator is subjected to an external load. The fiber sensors are highly flexible, compact, and inexpensive, as well as they can functionally measure both compressive and tensile strain of hyper-redundant manipulator. The sensor design was optimized to achieve durability and sensitivity. The numbers of sensor and the placements were determined by the analysis of the kinematics and moment distribution of the manipulator. The accuracy of shape estimation was validated experimentally under both free-loading and loading conditions. The proposed method achieved real-time estimating capability with a mean maximum error of each joint position smaller than 3.54% in free-loading condition and 5.47% in loading condition. | 0 | Fiber; Manipulator (device); Computer science; Control engineering; Artificial intelligence | 10.1089/soro.2023.0153 | https://doi.org/10.1089/soro.2023.0153 | 821-834 |  | https://openalex.org/W4396953236 | SoRo
SoRo | 2024 | Reconfigurable, Transformable Soft Pneumatic Actuator with Tunable Three-Dimensional Deformations for Dexterous Soft Robotics Applications | Dickson Chiu Yu Wong; Mingtan Li; Shijie Kang; Lifan Luo; Hongyu Yu | Numerous soft actuators based on pneumatic network (PneuNet) design have already been proposed and extensively employed across various soft robotics applications in recent years. Despite their widespread use, a common limitation of most existing designs is that their action is predetermined during the fabrication process, thereby restricting the ability to modify or alter their function during operation. To address this shortcoming, in this article the design of a Reconfigurable, Transformable Soft Pneumatic Actuator (RT-SPA) is proposed. The working principle of the RT-SPA is analogous to the conventional PneuNet. The key distinction between the two lies in the ability of the RT-SPA to undergo controlled transformations, allowing for more versatile bending and twisting motions in various directions. Furthermore, the unique reconfigurable design of the RT-SPA enables the selection of actuation units with different sizes to achieve a diverse range of three-dimensional deformations. This versatility enhances the RT-SPA's potential for adaptation to a multitude of tasks and environments, setting it apart from traditional PneuNet. The article begins with a detailed description of the design and fabrication of the RT-SPA. Following this, a series of experiments are conducted to evaluate the performance of the RT-SPA. Finally, the abilities of the RT-SPA for locomotion, gripping, and object manipulation are demonstrated to illustrate the versatility of the RT-SPA across different aspects. | 9 | Soft robotics; Pneumatic actuator; Actuator; Robotics; Artificial intelligence | 10.1089/soro.2023.0072 | https://doi.org/10.1089/soro.2023.0072 | 228-241 |  | https://openalex.org/W4402575579 | SoRo
SoRo | 2024 | Reticular Origami Soft Robotic Gripper for Shape-Adaptive and Bistable Rapid Grasping | Ningzhe Hou; Mingxin Wu; Qin Zhao; Zhenhua Tang; Kaiwei Wang; Xiaoxian Xu; Xingwen Zheng; Guangming Xie | The top-down approach in designing and fabricating origami robots could achieve far more complicated functions with compliant and elegant designs than traditional robots. This study presents the design, fabrication, and testing of a reticular origami soft robotic gripper that could adapt to the shape of the grasping subject and grasp the subject within 80 ms from the trigger instance. A sensing mechanism consisting of the resistive pressure sensor array and flexible elongation sensor is designed to validate further the shape-adaptive grasping capability and model the rough shape and size of the subject. The grasping test on various objects with different shapes, surface textures, sizes, and living animals further validates the excellent grasping capabilities of the gripper. The gripper could be either actively triggered by actuation or passively triggered by a minimum of 0.0014 J disturbance energy. Such features make it particularly suitable for applications such as capturing underwater creatures and illegal drone control. | 17 | Soft robotics; Bistability; Biomimetics; Computer science; Robot locomotion | 10.1089/soro.2023.0051 | https://doi.org/10.1089/soro.2023.0051 | 550-560 |  | https://openalex.org/W4393928366 | SoRo
SoRo | 2024 | Safe Supervisory Control of Soft Robot Actuators | Andrew P. Sabelhaus; Zach J. Patterson; Anthony Wertz; Carmel Majidi | Although soft robots show safer interactions with their environment than traditional robots, soft mechanisms and actuators still have significant potential for damage or degradation particularly during unmodeled contact. This article introduces a feedback strategy for safe soft actuator operation during control of a soft robot. To do so, a supervisory controller monitors actuator state and dynamically saturates control inputs to avoid conditions that could lead to physical damage. We prove that, under certain conditions, the supervisory controller is stable and verifiably safe. We then demonstrate completely onboard operation of the supervisory controller using a soft thermally actuated robot limb with embedded shape memory alloy actuators and sensing. Tests performed with the supervisor verify its theoretical properties and show stabilization of the robot limb's pose in free space. Finally, experiments show that our approach prevents overheating during contact, including environmental constraints and human touch, or when infeasible motions are commanded. This supervisory controller, and its ability to be executed with completely onboard sensing, has the potential to make soft robot actuators reliable enough for practical use. | 12 | Actuator; Robot; Supervisory control; Supervisor; Control engineering | 10.1089/soro.2022.0131 | https://doi.org/10.1089/soro.2022.0131 | 561-572 |  | https://openalex.org/W4391598332 | SoRo
SoRo | 2024 | Shape Reconstruction of Extensible Continuum Manipulator Based on Soft Sensors | Pengyuan Wang; Yaqing Feng; Zheng Zheng; Zhiguang Xing; Jianwen Zhao | Continuum manipulators can improve spatial adaptability and operational flexibility in constrained environments by endowing them with contraction and extension capabilities. There are currently desired requirements to quantify the shape of an extensible continuum manipulator for strengthening its obstacle avoidance capability and end-effector position accuracy. To address these issues, this study proposes a methodology of using silicone rubber strain sensors (SRSS) to estimate the shape of an extensible continuum manipulator. The way is to measure the strain at specific locations on the deformable body of the manipulator, and then reconstruct the shape by integrating the information from all sensors. The slender sensors are fabricated by a rolling process that transforms planar silicone rubber sensors into cylindrical structures. The proprioceptive model relationship between the strain of the sensor and the deformation of the manipulator is established with considering the phenomenon of torsion of the manipulator caused by compression. The physically extensible continuum manipulator equipped with three driving tendons and nine SRSS was designed. Comprehensive evaluations of various motion trajectories indicate that this method can accurately reconstruct the shape of the manipulator, especially under end-effector loads. The experimental results demonstrate that the mean (maximum) absolute position error of the endpoint is 1.61% (3.45%) of the manipulator length. | 6 | Soft robotics; Extensibility; Computer science; Manipulator (device); Control engineering | 10.1089/soro.2023.0094 | https://doi.org/10.1089/soro.2023.0094 | 994-1007 |  | https://openalex.org/W4398249993 | SoRo
SoRo | 2024 | Single-Material Solvent-Driven Polydimethylsiloxane Sponge Bending Actuators | Esma Mutlutürk; Doğa Özbek; Onur Özcan; Gökçen Birlik Demirel; Bilge Baytekin | Soft robots mimic the agility of living organisms without rigid joints and muscles. Continuum bending (CB) is one type of motion living organisms can display. CB can be achieved using pneumatic, electroactive, or thermal actuators prepared by casting an active layer on a passive layer. The corresponding input actuates only the active layer in the assembly resulting in the bending of the structure. These two different layers must be laminated well during manufacturing. However, the formed bilayer can still delaminate later, and the detachment hampers the actuator's reversible, long-time use. An approach to creating a single material bending actuator was previously reported, for which spatial gradient swelling was used. This authentic approach allows a single material to be manufactured as a bending actuator, allowing easy access to such actuators without lamination. In this study, we show spatial porosity differences in the sponges of polydimethylsiloxane (PDMS) (a common material in soft robotics) can be used to create the required anisotropy for bending. The spongy polymers are manufactured through table sugar templates and actuated by (organic) solvent absorption/desorption. This enables some versatility in the mechanical properties, shape, actuation force, and actuation speed. The one-material system's straightforward production and seamless nature are advantageous for reversible and repetitive bending. This simple method can further be developed in hydrogels and polymers for soft robotics and functional materials. | 4 | Actuator; Materials science; Polydimethylsiloxane; Bending; Soft robotics | 10.1089/soro.2023.0147 | https://doi.org/10.1089/soro.2023.0147 | 812-820 |  | https://openalex.org/W4395665114 | SoRo
SoRo | 2024 | Soft Artificial Muscle Based on Pre-Detwinned Shape Memory Alloy Spring Actuator Achieving High Passive Assistive Torque for Wearable Robot | Jaeyeon Jeong; Minjae Cho; Ki‐Uk Kyung | For designing the assistive wearable rehabilitation robots, it is challenging to design the robot as energy efficient because the actuators have to be capable of overcoming human loads such as gravity of the body and spastic torque continuously during the assistance. To address these challenges, we propose a novel design of soft artificial muscle that utilizes shape memory alloy (SMA) spring actuators with pre-detwinning process. The SMA spring was fabricated through a process called pre-detwinning, which enhances the linearity of the SMA spring in martensite phase and unpowered restoring force, which is called passive force. The fabricated SMA spring can contract >60%. Finally, the soft wearable robot that can assist not only the gravitational torque exerted on the elbow by passive force, but also the elbow movements with active force was designed with a soft artificial muscle. A soft artificial muscle consists of the bundles of pre-detwinned SMA springs integrated with the stretchable coolant vessel. The stiffness of the muscle was measured as 1125 N/m in martensite phase and 1732 N/m in austenite phase. In addition, the muscle showed great actuation frequency performances, the bandwidth of which was measured as 0.5 Hz. The proposed wearable mechanism can fully compensate the gravitational torque for all the angles in passive mode. In addition, the proposed mechanism can produce high torque up to 3.5 Nm and movements in active mode. | 6 | Shape-memory alloy; Actuator; Torque; SMA*; Artificial muscle | 10.1089/soro.2023.0154 | https://doi.org/10.1089/soro.2023.0154 | 835-844 |  | https://openalex.org/W4391598479 | SoRo
SoRo | 2024 | Soft Crawling Microrobot Based on Flexible Optoelectronics Enabling Autonomous Phototaxis in Terrestrial and Aquatic Environments | Jiahui Cheng; Ruiping Zhang; Haibo Li; Zhouheng Wang; Lin Chen; Peng Jin; Yunmeng Nie; Bingwei Lu; Yang Jiao; Yinji Ma; Xue Feng | Many organisms move directly toward light for prey hunting or navigation, which is called phototaxis. Mimicking this behavior in robots is crucially important in the energy industry and environmental exploration. However, the phototaxis robots with rigid bodies and sensors still face challenges in adapting to unstructured environments, and the soft phototaxis robots often have high requirements for light sources with limited locomotion performance. Here, we report a 3.5 g soft microrobot that can perceive the azimuth angle of light sources and exhibit rapid phototaxis locomotion autonomously enabled by three-dimensional flexible optoelectronics and compliant shape memory alloy (SMA) actuators. The optoelectronics is assembled from a planar patterned flexible circuit with miniature photodetectors, introducing the self-occlusion to light, resulting in high sensing ability (error < 3.5°) compared with the planar counterpart. The actuator produces a straightening motion driven by an SMA wire and is then returned to a curled shape by a prestretched elastomer layer. The actuator exhibits rapid actuation within 0.1 s, a significant degree of deformation (curvature change of ∼87 m<sup>-1</sup>) and a blocking force of ∼0.4 N, which is 68 times its own weight. Finally, we demonstrated the robot is capable of autonomously crawling toward a moving light source in a hybrid aquatic-terrestrial environment without human intervention. We envision that our microrobot could be widely used in autonomous light tracking applications. | 3 | Crawling; Phototaxis; Soft robotics; Terrestrial locomotion; Robot | 10.1089/soro.2023.0112 | https://doi.org/10.1089/soro.2023.0112 | 45-55 |  | https://openalex.org/W4401514075 | SoRo
SoRo | 2024 | Soft Electromagnetic Sliding Actuators for Highly Compliant Planar Motions Using Microfluidic Conductive Coil Array | Yeong Jin Choi; Gyowook Shin; Sohee John Yoon; Yong‐Lae Park | We propose a soft electromagnetic sliding actuator that provides various planar motions to construct highly compliant actuation systems. The actuator is composed of a fully soft actuation base (stator) for generating electromagnetic and magnetic forces and a rigid neodymium magnet (slider) that slides on the actuation base. A parallel liquid-metal coil array in the stator is designed based on theoretical modeling and an optimization process to maximize the electromagnetic field density. The stretchable magnetic components in the stator allow the slider to retain its position stably without additional constraints. By incorporating an untethered structure in which the slider is mechanically decoupled from the stator, the actuator can be operated with reduced power consumption, attributed to the absence of a restoring force. The trajectory of the slider can be programmed by selectively applying the input current to the liquid-meal coil array, and the location of the slider can be estimated by measuring the change in inductance of each coil. Moreover, the proposed actuator demonstrates the capability of operating on curved surfaces through its physical compliance as well as on inclined surfaces thanks to the holding force generated by the magnetic components of the stator. Taking advantage of the unique characteristics of our actuator, robotic applications, including shape morphing systems and sensor-actuator integrated systems, are demonstrated. | 3 | Actuator; Electrical conductor; Microfluidics; Electromagnetic coil; Planar | 10.1089/soro.2024.0007 | https://doi.org/10.1089/soro.2024.0007 | 135-144 |  | https://openalex.org/W4402416762 | SoRo
SoRo | 2024 | Soft Polymer-Actuated Compliant Microgripper with Adaptive Vibration-Controlled Grasp and Release | Jung-Hwan Youn; Je‐Sung Koh; Ki‐Uk Kyung | Microgrippers that incorporate soft actuators are appropriate for micromanipulation or microsurgery owing to their ability to grasp objects without causing damage. However, developing a microgripper with a large gripping range that can produce a large force with high speed remains challenging in soft actuation mechanisms. Herein, we introduce a compliant microgripper driven by a soft dielectric elastomer actuator (DEA) called a spiral flexure cone DEA (SFCDEA). The submillimeter-scale SFCDEA exhibited a controllable linear displacement over a high bandwidth and the capability of lifting 100.9 g, which was 670 times higher than its mass. Subsequently, we developed a compliant microgripper based on the SFCDEA using smart composite microstructure technology to fabricate three-dimensional gripper linkages. We demonstrated that the microgripper was able to grasp various millimeter-scale objects with different shapes, sizes, and weights without a complex feedback control owing to its compliance. We proved the versatility of our gripper in robotic manipulation by demonstrating adaptive grasping and releasing of small objects using vibrations owing to its high bandwidth. | 10 | Actuator; GRASP; Grippers; Soft robotics; Morphing | 10.1089/soro.2023.0027 | https://doi.org/10.1089/soro.2023.0027 | 585-595 |  | https://openalex.org/W4393373835 | SoRo
SoRo | 2024 | Soft Robotics: A Route to Equality, Diversity, and Inclusivity in Robotics | Simona Aracri; Josie Hughes; Cosimo Della Santina; Jovana Jovanova; Sam Hoh; Ditzia Susana García Morales; Rosangela Barcaro; Yu Jun Tan; Vera G. Kortman; Aimée Sakes; Alix J. Partridge; Matteo Cianchetti; Cecilia Laschi; Barbara Mazzolai; Adam A. Stokes; Pablo Valdivia y Alvarado; Chen‐Hua Yeow; Angelo Odetti; Valentina Lo Gatto; Lucio Pisacane; Massimo Caccia | Robotics is entering our daily lives. The discipline is increasingly crucial in fields such as agriculture, medicine, and rescue operations, impacting our food, health, and planet. At the same time, it is becoming evident that robotic research must embrace and reflect the diversity of human society to address these broad challenges effectively. In recent years, gender inclusivity has received increasing attention, but it still remains a distant goal. In addition, awareness is rising around other dimensions of diversity, including nationality, religion, and politics. Unfortunately, despite the efforts, empirical evidence shows that the field has still a long way to go before achieving a sufficient level of equality, diversity, and inclusion across these spectra. This study focuses on the soft robotics community-a growing and relatively recent subfield-and it outlines the present state of equality and diversity panorama in this discipline. The article argues that its high interdisciplinary and accessibility make it a particularly welcoming branch of robotics. We discuss the elements that make this subdiscipline an example for the broader robotic field. At the same time, we recognize that the field should still improve in several ways and become more inclusive and diverse. We propose concrete actions that we believe will contribute to achieving this goal, and provide metrics to monitor its evolution. | 6 | Robotics; Soft robotics; Artificial intelligence; Diversity (politics); Robot | 10.1089/soro.2023.0225 | https://doi.org/10.1089/soro.2023.0225 | 903-910 |  | https://openalex.org/W4399184782 | SoRo
SoRo | 2024 | Soft-Rigid Hybrid Revolute and Prismatic Joints Using Multilayered Bellow-Type Soft Pneumatic Actuators: Design, Characterization, and Its Application as Soft-Rigid Hybrid Gripper | P. Lee; Cameron Sjaarda; Run Ze Gao; Jacob Dupuis; Maya Rukavina-Nolsoe; Carolyn L. Ren | Despite the exponentially expanding capabilities of robotic systems with the introduction of soft robotics, the lack of practical considerations in designing and integrating soft robotic components hinders the widespread application of newly developed technology in real life. This study investigates the development and performance evaluation of soft-rigid hybrid (SRH) robotic systems employing multilayered bellow-shaped soft pneumatic actuators (MBSPAs) to overcome the common challenges exclusively exhibited in soft robotics. Specifically, we introduce a unique SRH revolute joint enabled by a single thermoplastic polyurethane-MBSPA and rigid components to tackle the limitations of existing soft pneumatic actuators (SPAs), such as restricted payload capacity, vulnerability to external damages, and lack of resilience against outdoor environment. The proposed SRH system entails rigid components encapsulating to protect the MBSPA throughout the entirety of the desired range of motion, and demonstrates improved displacement efficiency, force output, and resilience against external loads. The rigid components also help to stabilize the axis of motion, fostering high durability and repeatable motion. We also extend this concept to a one-degree of freedom SRH prismatic joint. Finite element method modeling is used to estimate the general actuator performance, facilitating the design of MBSPA with limited material information and bypassing trial and error. The wider application of this research targets delicate object handling in industries such as agriculture, encouraging safe and efficient automated harvesting. The article includes thorough actuator performance characterization including displacement, frequency response, durability with life cycle testing up to 25,000 cycles, force output, stiffness, and power density. Performance comparisons with other SPA are provided. A proof of concept 3-point gripper enabled by the proposed SRH joints is capable of gripping objects of various sizes and shapes, with detailed workspace analysis and demonstration showing the gripper's versatility. The SRH system presented here lays a robust foundation for the ongoing advancement of soft robotic technology toward real-life applications, unveiling the potential for a future in which robots operate efficiently in the targeted applications, aiming to integrate seamlessly into workflows with human workers. | 5 | Actuator; Pneumatic actuator; Soft robotics; Revolute joint; Materials science | 10.1089/soro.2022.0214 | https://doi.org/10.1089/soro.2022.0214 | 183-199 |  | https://openalex.org/W4402675186 | SoRo
SoRo | 2024 | Steering Muscle-Based Bio-Syncretic Robot Through Bionic Optimized Biped Mechanical Design | Chuang Zhang; Lianchao Yang; Wenxue Wang; Huijie Fan; Wenjun Tan; Ruiqian Wang; Feifei Wang; Ning Xi; Lianqing Liu | Bio-syncretic robots consisting of artificial structures and living muscle cells have attracted much attention owing to their potential advantages, such as high drive efficiency, miniaturization, and compatibility. Motion controllability, as an important factor related to the main performance of bio-syncretic robots, has been explored in numerous studies. However, most of the existing bio-syncretic robots still face challenges related to the further development of steerable kinematic dexterity. In this study, a bionic optimized biped fully soft bio-syncretic robot actuated by two muscle tissues and steered with a direction-controllable electric field generated by external circularly distributed multiple electrodes has been developed. The developed bio-syncretic robot could realize wirelessly steerable motion and effective transportation of microparticle cargo on artificial polystyrene and biological pork tripe surfaces. This study may provide an effective strategy for the development of bio-syncretic robots and other related studies, such as nonliving soft robot design and muscle tissue engineering. | 12 | Robot; Controllability; Biomimetics; Kinematics; Bionics | 10.1089/soro.2023.0121 | https://doi.org/10.1089/soro.2023.0121 | 484-493 |  | https://openalex.org/W4392169244 | SoRo
SoRo | 2024 | Stiffness Change for Reconfiguration of Inflated Beam Robots | H. Brian; Shuai Wu; Ruike Renee Zhao; Allison M. Okamura | <i>Abstract</i> Active control of the shape of soft robots is challenging. Despite having an infinite number of <i>passive</i> degrees of freedom (DOFs), soft robots typically only have a few <i>actively controllable</i> DOFs, limited by the number of degrees of actuation (DOAs). The complexity of actuators restricts the number of DOAs that can be incorporated into soft robots. Active shape control is further complicated by the buckling of soft robots under compressive forces; this is particularly challenging for compliant continuum robots due to their long aspect ratios. In this study, we show how variable stiffness enables shape control of soft robots by addressing these challenges. Dynamically changing the stiffness of sections along a compliant continuum robot selectively "activates" discrete joints. By changing which joints are activated, the output of a single actuator can be reconfigured to actively control many different joints, thus decoupling the number of controllable DOFs from the number of DOAs. We demonstrate embedded positive pressure layer jamming as a simple method for stiffness change in inflated beam robots, its compatibility with growing robots, and its use as an "activating" technology. We experimentally characterize the stiffness change in a growing inflated beam robot and present finite element models that serve as guides for robot design and fabrication. We fabricate a multisegment everting inflated beam robot and demonstrate how stiffness change is compatible with growth through tip eversion, enables an increase in workspace, and achieves new actuation patterns not possible without stiffening. | 24 | Robot; Actuator; Stiffness; Soft robotics; Decoupling (probability) | 10.1089/soro.2023.0120 | https://doi.org/10.1089/soro.2023.0120 | 779-790 |  | https://openalex.org/W4396217842 | SoRo
SoRo | 2024 | Teleoperation of an Anthropomorphic Robot Hand with a Metamorphic Palm and Tunable-Stiffness Soft Fingers | Bohan Chen; Ziming Chen; Xingyu Chen; Sizhe Mao; Fei Pan; Lei Li; Wenbo Liu; Huasong Min; Xilun Ding; Bin Fang; Fuchun Sun; Li Wen | Teleoperation in soft robotics can endow soft robots with the ability to perform complex tasks through human-robot interaction. In this study, we propose a teleoperated anthropomorphic soft robot hand with variable degrees of freedom (DOFs) and a metamorphic palm. The soft robot hand consists of four pneumatic-actuated fingers, which can be heated to tune stiffness. A metamorphic mechanism was actuated to morph the hand palm by servo motors. The human fingers' DOF, gesture, and muscle stiffness were collected and mapped to the soft robotic hand through the sensory feedback from surface electromyography devices on the jib. The results show that the proposed soft robot hand can generate a variety of anthropomorphic configurations and can be remotely controlled to perform complex tasks such as primitively operating the cell phone and placing the building blocks. We also show that the soft hand can grasp a target through the slit by varying the DOFs and stiffness in a trail. | 15 | Teleoperation; Robot; GRASP; Soft robotics; Stiffness | 10.1089/soro.2023.0062 | https://doi.org/10.1089/soro.2023.0062 | 508-518 |  | https://openalex.org/W4392026117 | SoRo
SoRo | 2024 | The Walking Control of a Crab Biorobot in Amphibious Environment | Kazuki Kai; Huu Duoc Nguyen; Wei Wan; Hirotaka Sato | This article describes development of a crab biorobot that is capable of traversing diverse environments including both land and water. We have transformed a living rainbow crab into a walking biorobot by attaching wireless controller. An anatomical and physiological investigation revealed the rainbow crabs have sensory system on the carapace. Based on this finding, we implanted electrodes into the carapace. The walking direction of the robot is controlled through electrical stimulation provided by the controller. Depending on this site, the crab biorobot is induced to walk forward, leftward, and rightward in both terrestrial and underwater conditions. There is no significant difference in the mean walking direction between the two conditions. Smooth transition from land to water of the crab biorobot further demonstrates the adaptability to amphibious environment. This biorobot is compact, measuring 5 cm in carapace and weighing 50 g including the wireless controller. The crab biorobot in this scale has a potential for application narrow and unstructured in waterfront environments. | 5 | Carapace; Controller (irrigation); Underwater; Adaptability; Computer science | 10.1089/soro.2023.0033 | https://doi.org/10.1089/soro.2023.0033 | 596-605 |  | https://openalex.org/W4392283198 | SoRo
SoRo | 2024 | Toward Damage-Less Robotic Fragile Fruit Grasping: A Closed-Loop Force Control Method for Pneumatic-Driven Soft Gripper | Qingyu Wang; Youchao Zhang; Wei Liu; Qiang Li; Jianwei Zhang; Alois Knoll; Mingchuan Zhou; Huanyu Jiang; Yibin Ying | Fragile fruit uploading and packaging are labor-intensive and time-consuming steps in postharvest industry. With the aging of the global population, it is supposed to develop robotic grasping systems to replace manual labor. However, damage-less grasping of fragile fruit is the key problem in robotization. Inappropriate grasping force will result in damage, early-stage bruise, or slip. Benefits from the advantages of softness and compliance of a pneumatic-driven soft gripper have been widely adopted for agricultural product and food manipulation. Nevertheless, pneumatic gripper is a complex, multivariable, nonlinear, and long time-delay control system, which is difficult to achieve robust closed-loop grasping force control. In this study, we aim to solve this problem and developed a robotic grasping force control system with pneumatic gripper and matrix force sensor. The force distribution condition was explored to tackle the problem in changing of the main contact point. A double closed-loop control method was proposed based on Kalman filter (KF) and proportion integration differentiation controller with dead band. The external and internal control loops were force controller and air pressure of the pump controller, respectively. The double closed-loop controller with dead band achieved robust grasping force control through air pressure. The experimental results validated the effectiveness of the KF method for denoising and the matrix force visualization method for exploring grasping mechanism. Ablation studies were carried out to demonstrate the effectiveness of the multiple grasping force sensing units in matrix form and the dead band in the controller. The maximum steady-state error was 0.07 N. In addition, the generalization performance and the antidisturbance ability of the grasping force control system was also validated. In summary, the problem in closed-loop control of the grasping force for pneumatic gripper has been solved in our study, and the method in this research is potential to be deployed in fruit postharvest industry. | 9 | Control theory (sociology); Controller (irrigation); Engineering; Control engineering; Contact force | 10.1089/soro.2023.0217 | https://doi.org/10.1089/soro.2023.0217 | soro20230217-soro20230217 |  | https://openalex.org/W4405196983 | SoRo
SoRo | 2024 | Toward Onboard Proportional Control of Multi-Chamber Soft Pneumatic Robots: A Magnetorheological Elastomer Valve Array | Sihan Wang; Peizhi Zhang; Liang He; Perla Maiolino | Soft pneumatic actuators (SPAs) are commonly used in various applications because of their structural compliance, low cost, ease of manufacture, high adaptability, and safe human–robot interaction. The traditional approach for achieving proportional control of soft pneumatic robots requires the use of industrial proportional valves or syringe drivers, which are not only rigid and bulky but also hard to be integrated into the body of soft robots. In our previous research, we developed a Magnetorheological elastomer (MRE)-based soft valve that showed advantages for controlling SPAs due to its compliance, compactness, robustness, and compatibility for continuous pressure modulation. Modern soft robots with multiple chambers require more MRE valves onboard for their control. However, merely packing more MRE valves for soft robots can cause problems like magnetic interference, flow rate deviation, and overheating. Therefore, in this study, we proposed a two-dimensional MRE valve array design to solve issues of magnetic interference and overheating when expanding from a single MRE proportional valve into an integrated array. The magnetic interference and the overheating problem were investigated through multiphysics simulation, bringing the optimal choice of valve spacing (1.2 times the single valve diameter), magnetic coil pole arrangement (same pole), and the cooling system design (internal cooling chamber with flowing water). Physical experiments showed that our MRE valve array maintained its original flowrate performance with low magnetic interference (0.89 mT) and low coil temperature (under 73.9°C for 5 min). | 4 | Magnetorheological fluid; Elastomer; Pneumatic actuator; Robot; Materials science | 10.1089/soro.2023.0049 | https://doi.org/10.1089/soro.2023.0049 | 617-627 |  | https://openalex.org/W4393952042 | SoRo
SoRo | 2024 | Trajectory Planning on Rolling Locomotion of Spherical Movable Tensegrity Robots with Multi-Gait Patterns | Xiaodong Feng; Xu Ji; Jingyao Zhang; Makoto Ohsaki; Yang Zhao; Yaozhi Luo; Chen Yao; Xian Xu | Spherical movable tensegrity robots, resorting to the intrinsic hallmark of being lightweight and resilient, have exhibited tremendous potential in exploring unpredictable terrains and extreme environments where traditional robots often struggle. The geometry of spherical tensegrities is suitable for rolling locomotion, which guarantees the system to react to changing demands, navigate unexplored terrain, and perform missions even after suffering massive damage. The objective of this article is to enrich the type of spherical movable tensegrity robots with multiple kinematic gait patterns and to gain superior motion paths that are in conformity with the intrinsic features of structural rolling locomotion. Aiming at this purpose, three 12-rod spherical tensegrities with multi-gait patterns are investigated, and the dynamic simulation on independent (or evolutionary) gait patterns is conducted and testified on ADAMS. The routing spaces and the blind zones formed by single kinematic gait are compared to assess the suitability of the assigned kinematic gait pattern. Accordingly, we develop a trajectory planning method with the embedding of the steering control strategy into a modified rapidly exploring random tree (MRRT) algorithm to produce qualified marching routes. In the meantime, two momentous evaluation indictors, applicable to multi-gaits tensegrities, are introduced in searching the corresponding optimal gait patterns that conform to specified needs. The techniques are illustrated and validated in simulation with comparisons on several prototypes of tensegrity robots, indicating that the proposed method is a viable means of attaining marching routes on rolling locomotion of spherical movable tensegrity robots. | 18 | Tensegrity; Kinematics; Robot; Gait; Terrain | 10.1089/soro.2023.0103 | https://doi.org/10.1089/soro.2023.0103 | 725-740 |  | https://openalex.org/W4394920635 | SoRo
SoRo | 2024 | Transformable Soft Gripper: Uniting Grasping and Suction for Amphibious Cross-Scale Objects Grasping | Tianle Pan; Jianshu Zhou; Zihao Zhang; Huayu Zhang; Jinfei Hu; Jiajun An; Yun-Hui Liu; Xin Ma | Robotic grasping plays a pivotal role in real-world interactions for robots. Existing grippers often limit functionality to a single grasping mode-picking or suction. While picking handles smaller objects and suction adapts to larger ones, integrating these modes breaks scale boundaries, expanding the robot's potential in real applications. This article introduces grasping modes transformable soft gripper capable of achieving amphibious cross-scale objects grasping. Despite its compact and fully scalable design (20 mm in diameter prototype), it morphs into two configurations, gripping objects from 10% (2 mm) to over 1000% (200 mm) of its size, spanning a vast 100-fold range. To enhance its grasping efficacy, we derived theoretical analytical models for the two distinct grasping modes. Subsequently, we present a detailed illustration of the gripper's fabrication process. Experimental validation demonstrates the gripper's success in attaching or detaching everyday items and industrial products, achieving high success rates in both air and underwater scenarios. Amphibious grasping and card manipulation demonstrations underscore the practicality of this transformative soft robotics approach. | 4 | Soft robotics; Suction; Scale (ratio); Engineering; Computer science | 10.1089/soro.2023.0252 | https://doi.org/10.1089/soro.2023.0252 | 145-155 |  | https://openalex.org/W4403111091 | SoRo
SoRo | 2024 | Ultralow Voltage High-Performance Nanocellulose-Based Electro-Ionic Actuators for Soft Robots | Fan Wang; Wenhao Shen; Yujiao Wu; Jie Xu; Qinchuan Li; Sukho Park | High-performance eco-friendly soft actuators showing large displacement, fast response, and long-term operational capability require further development for next-generation bioinspired soft robots. Herein, we report an electro-ionic soft actuator based on carboxylated cellulose nanocrystals (CCNC) and carboxylated cellulose nanofibers (CCNF), graphene nanoplatelets (GN), and ionic liquid (IL). The actuator exhibited exceptional actuation performances, achieving large displacements ranging from 1.6 to 12.3 mm under ultralow actuation voltages of 0.25-1.5 V. It also operated stably across a broad frequency band from 0.1 to 10 Hz and displayed a significant working stability of 99.3% after up to 240 cycles. Remarkably, the electro-active actuator demonstrated a fast response (0.39 s delay under 1.0 V at 0.1 Hz), and a long lifespan (with only a minor decrease of 2% for 2 years). The enhanced actuation performances of the actuator were attributed to its superior ionic conductivity, high charge storage ability, strong ionic interaction, and physical-chemical cross-linked networks. Furthermore, we successfully demonstrated the bioinspired applications of CCNC/CCNF-IL-GN actuators including micro-grippers, spiral-structure electroactive stents, biomimetic fingers, and bionic dragonfly wings. The proposed actuator and its bioinspired robot designs could offer a significant way for the development of next-generation eco-friendly soft actuators, soft robots, and biomedical microdevices in microenvironments requiring low-voltage environment. | 2 | Actuator; Materials science; Nanocellulose; Voltage; Nanotechnology | 10.1089/soro.2024.0019 | https://doi.org/10.1089/soro.2024.0019 | 327-336 |  | https://openalex.org/W4405533371 | SoRo
SoRo | 2024 | Unlocking Versatility: Magnetic-Actuated Deployable Suction Gripper for Complex Surface Handling | Vera G. Kortman; Ellen de Vries; Jovana Jovanova; Aimée Sakes | Suction grippers offer a distinct advantage in their ability to handle a wide range of items. However, attaching these grippers to irregular and rough surfaces presents an ongoing challenge. To address this obstacle, this study explores the integration of magnetic intelligence into a soft suction gripper design, enabling fast external magnetic actuation of the attachment process. Additionally, miniaturization options are enhanced by implementing a compliant deploying mechanism. The resulting design is the first-of-its-kind magnetically-actuated deployable suction gripper featuring a thin magnetic membrane (Ø 50 mm) composed of carbonyl iron particles embedded in a silicone matrix. This membrane is supported by a frame made of superelastic nitinol wires that facilitate deployment. During experiments, the proof-of-principle prototype demonstrates successful attachment on a diverse range of curved surfaces in both dry and wet environments. The gripper achieves attachment on curved surfaces with radii of 50-75 mm, exerting a maximum attachment force of 2.89 ± 0.54 N. The current gripper design achieves a folding percentage of 75%, enabling it to fit into a Ø 12.5 mm tube and access hard-to-reach areas while maintaining sufficient surface area for attachment forces. The proposed prototype serves as a foundational steppingstone for further research in the development of reliable and effective magnetically-actuated suction grippers across various configurations. By addressing the limitations of attachment to irregular surfaces and exploring possibilities for miniaturization and precise control, this study opens new avenues for the practical application of suction grippers in diverse industries and scenarios. | 1 | Grippers; Miniaturization; Actuator; Suction cup; Mechanical engineering | 10.1089/soro.2023.0250 | https://doi.org/10.1089/soro.2023.0250 | 1020-1031 |  | https://openalex.org/W4399363579 | SoRo
SoRo | 2024 | Unsupervised Sim-to-Real Adaptation of Soft Robot Proprioception Using a Dual Cross-Modal Autoencoder | Chaeree Park; Hyunkyu Park; Jung Kim | Data-driven calibration methods have shown promising results for accurate proprioception in soft robotics. This process can be greatly benefited by adopting numerical simulation for computational efficiency. However, the gap between the simulated and real domains limits the accurate, generalized application of the approach. Herein, we propose an unsupervised domain adaptation framework as a data-efficient, generalized alignment of these heterogeneous sensor domains. A dual cross-modal autoencoder was designed to match the sensor domains at a feature level without any extensive labeling process, facilitating the computationally efficient transferability to various tasks. Moreover, our framework integrates domain adaptation with anomaly detection, which endows robots with the capability for external collision detection. As a proof-of-concept, the methodology was adopted for the famous soft robot design, a multigait soft robot, and two fundamental perception tasks for autonomous robot operation, involving high-fidelity shape estimation and collision detection. The resulting perception demonstrates the digital-twinned calibration process in both the simulated and real domains. The proposed design outperforms the existing prevalent benchmarks for both perception tasks. This unsupervised framework envisions a new approach to imparting embodied intelligence to soft robotic systems via blending simulation. | 3 | Autoencoder; Adaptation (eye); Proprioception; Dual (grammatical number); Modal | 10.1089/soro.2024.0025 | https://doi.org/10.1089/soro.2024.0025 | 213-227 |  | https://openalex.org/W4405892104 | SoRo
SoRo | 2024 | Worm-Inspired, Untethered, Soft Crawling Robots for Pipe Inspections | Yunwei Zhao; Haoran Huang; Weizhe Yuan; Xiaomin Liu; Changyong Cao | The increasing demand for inspection, upkeep, and repair of pipeline and tunnel infrastructures has catalyzed research into the creation of robots with superior flexibility, adaptability, and load-bearing capacities. This study introduces an autonomous soft robot designed for navigating both straight and curved pipelines of 90 mm diameter. The soft robot is enabled by an elongation pneumatic actuator (EPA) as its body and multiple radial expansion pneumatic actuators (REPAs) as its feet to provide adhesion and support on the pipe walls. It achieves a horizontal movement speed of 1.27 mm/s and ascends vertically at 0.39 mm/s. An integrated control mechanism, merging both pneumatic and electrical systems is employed to facilitate unrestrained movement. A novel control tactic has been formulated to ensure synchronized coordination between the robot's body deformation and leg anchoring, ensuring stable movement. This soft robot demonstrates remarkable mobility metrics, boasting an anchoring strength of over 100 N, a propelling force of 43.8 N when moving vertically, and a pulling strength of 31.4 N during navigation in curved pipelines. It can carry a camera to capture the internal view of the pipe and remove obstacles autonomously. The unconstrained and autonomous movement of the untethered soft robot presents new opportunities for various applications at different scales. | 20 | Crawling; Robot; Soft robotics; Computer science; Engineering | 10.1089/soro.2023.0076 | https://doi.org/10.1089/soro.2023.0076 | 639-649 |  | https://openalex.org/W4400720938 | SoRo
SoRo | 2024 | Woven Fabric Muscle for Soft Wearable Robotic Application Using Two-Dimensional Zigzag Shape Memory Alloy Actuator | Dongsu Shin; Kihyeon Kim; Sang Yul Yang; Jae‐Hyeong Park; Young Jin Gong; Hyouk Ryeol Choi | In this study, we propose a fabric muscle based on the Zigzag Shape Memory Alloy (ZSMA) actuator. Soft wearable robots have been gaining attention due to their flexibility and the ability to provide significant power support to the user without hindering their movement and mobility. There has been an increasing focus on the research and development of fabric muscles, which are crucial components of these robots. This article introduces a high-performance fabric muscle utilizing zigzag-shaped shape memory alloy (SMA), ZSMA, a new form of SMA actuator. Through modeling and experimentation of the ZSMA actuator, we identified an optimized actuator design and detailed the fabric muscle fabrication process. The proposed fabric actuator, weighing only 7.5 g, demonstrated the impressive capability to lift a weight of 2 kg with a contraction displacement of 40%. This significant achievement paves the way for future research possibilities in soft wearable robotics. | 10 | Shape-memory alloy; Actuator; Wearable computer; Zigzag; Soft robotics | 10.1089/soro.2023.0171 | https://doi.org/10.1089/soro.2023.0171 | 1008-1019 |  | https://openalex.org/W4396721366 | SoRo
SoRo | 2024 | YoMo: Yoshimura Continuum Manipulator for MR Environment | Yu Dang; Jingyu Zhang; Jie Chen; T. J. Jiang; Jianda Han | Origami robots have garnered attention due to their versatile deformation and potential applications, particularly for medical applications. In this article, we propose a Yoshimura continuum manipulator (YoMo) that can achieve accurate control of the tip position for the magnetic resonance (MR) environment. The YoMo made of a single piece of paper is cable-actuated to generate the bending and shortening deformation. The paper-based YoMo attached to an arc frame can readily function under different orientations in the MR environment. The design and fabrication of YoMo were formulated according to the Yoshimura folding pattern. The kinematics model based on constant curvature assumption was derived as a benchmark method to predict the tip position of the YoMo. The Koopman operator theory was applied to describe the relationship between the tip position and the length change under different orientations. The linear quadratic regulator integrated into the Koopman-based model (K-LQR) was adopted to achieve the trajectory tracking. Comprehensive experiments were carried out to examine the proposed YoMo, its modeling and control methods. The performance of the YoMo including stiffness and workspace was characterized via a customized test setup. The Koopman-based method demonstrates the superiority over the constant curvature-based model to predict the tip position. The K-LQR control method was examined with different trajectories, and the impact of the orientation, speed, and different trajectories were taken into consideration. The results demonstrate the YoMo is capable of achieving trajectory tracking with satisfied accuracy, indicating its potential for medical applications in the MR environment. | 6 | Manipulator (device); Robot manipulator; Self-healing hydrogels; Computer science; Materials science | 10.1089/soro.2023.0262 | https://doi.org/10.1089/soro.2023.0262 | 268-279 |  | https://openalex.org/W4403298474 | SoRo
SoRo | 2023 | <i>Selaginella lepidophylla</i> -Inspired Multi-Stimulus Cooperative Control MXene-Based Flexible Actuator | Xiang Li; Ze Wu; Bingjue Li; Youqiang Xing; Peng Huang; Lei Liu | Predictable bending deformation, high cycle stability, and multimode complex motion have always been the goals pursued in the field of flexible robots. In this study, inspired by the delicate structure and humidity response characteristics of <i>Selaginella lepidophylla</i>, a new multilevel assisted assembly strategy was developed to construct MXene-CoFe<sub>2</sub>O<sub>4</sub> (MXCFO) flexible actuators with different concentration gradients, to achieve predictable bending deformation and multi-stimulus cooperative control of the actuators, revealing the intrinsic link between the gradient change and the bending deformation ability of the actuator. The thickness of the actuator shows uniformity compared with the common layer-by-layer assembly strategy. And, the bionic gradient structured actuator shows high cycle stability, and it maintains excellent interlayer bonding after bending 100 times. The flexible robots designed based on the predictable bending deformation and the multi-stimulus cooperative response characteristics of the actuator initially realize conceptual models of humidity monitoring, climbing, grasping, cargo transportation, and drug delivery. The designed bionic gradient structure and unbound multi-stimulus cooperative control strategy may show great potential in the design and development of robots in the future. | 7 | Actuator; Robot; Bending; Materials science; Computer science | 10.1089/soro.2022.0140 | https://doi.org/10.1089/soro.2022.0140 | 861-872 |  | https://openalex.org/W4381185882 | SoRo
SoRo | 2023 | A Deep Learning Framework for Soft Robots with Synthetic Data | Shageenderan Sapai; Junn Yong Loo; Ze Yang Ding; Chee Pin Tan; Vishnu Monn Baskaran; Surya G. Nurzaman | Data-driven methods with deep neural networks demonstrate promising results for accurate modeling in soft robots. However, deep neural network models rely on voluminous data in discovering the complex and nonlinear representations inherent in soft robots. Consequently, while it is not always possible, a substantial amount of effort is required for data acquisition, labeling, and annotation. This article introduces a data-driven learning framework based on synthetic data to circumvent the exhaustive data collection process. More specifically, we propose a novel time series generative adversarial network with a self-attention mechanism, Transformer TimeGAN (TTGAN) to precisely learn the complex dynamics of a soft robot. On top of that, the TTGAN is incorporated with a conditioning network that enables it to produce synthetic data for specific soft robot behaviors. The proposed framework is verified on a widely used pneumatic-based soft gripper as an exemplary experimental setup. Experimental results demonstrate that the TTGAN generates synthetic time series data with realistic soft robot dynamics. Critically, a combination of the synthetic and only partially available original data produces a data-driven model with estimation accuracy comparable to models obtained from using complete original data. | 12 | Artificial intelligence; Computer science; Robot; Artificial neural network; Synthetic data | 10.1089/soro.2022.0188 | https://doi.org/10.1089/soro.2022.0188 | 1224-1240 |  | https://openalex.org/W4385927224 | SoRo
SoRo | 2023 | A Dual-Modal Hybrid Gripper with Wide Tunable Contact Stiffness Range and High Compliance for Adaptive and Wide-Range Grasping Objects with Diverse Fragilities | Jiaqi Zhu; Han Chen; Zhiping Chai; Han Ding; Zhigang Wu | The difficulties of traditional rigid/soft grippers in meeting the increasing performance expectations (e.g., high grasping adaptability and wide graspable objects range) of a single robotic gripper have given birth to numerous soft-rigid coupling grippers with promising performance. However, it is still hard for these hybrid grippers to adaptively grasp various objects with diverse fragilities intact, such as incense ash and orange, due to their limited contact stiffness adjustable range and compliance. To solve these challenging issues, herein, we propose a dual-modal hybrid gripper, whose fingers contain a detachable elastomer-coated flexible sheet that is restrained by a moving frame as a teardrop shape. The gripper's two modes switched by controlling the moving frame position can selectively highlight the low contact stiffness and excellent compliance of the teardrop-shaped flexible sheets and the high contact stiffness of the moving frames. Moreover, the contact stiffness of the teardrop-shaped sheets can be wide-range adjusted by online controlling the moving frame position and offline replacing the sheets with different thicknesses. The compliance of the teardrop-shaped sheets also proves to be excellent compared with an Ecoflex 10 fingertip with the same profile. Such a gripper with wide-range tunable contact stiffness and high compliance demonstrates excellent grasping adaptability (e.g., it can safely grasp several fragile strawberries with a maximum size difference of 18 mm, a strawberry with a left/right offset of 3 cm, and a strawberry in two different lying poses) and wide-range graspable objects (from 0.1 g super fragile cigarette ashes to 5.1 kg dumbbell). | 11 | Grippers; Stiffness; GRASP; Frame (networking); Mechanical engineering | 10.1089/soro.2023.0022 | https://doi.org/10.1089/soro.2023.0022 | 371-381 |  | https://openalex.org/W4388014564 | SoRo
SoRo | 2023 | A Flexible Escape Skin Bioinspired by the Defensive Behavior of Shedding Scales | Haili Li; Xingzhi Li; Pan Zhou; Xuanhao Zhang; Chunjie Wei; Jiantao Yao | Artificial skins with functions such as sensing, variable stiffness, actuation, self-healing, display, adhesion, and camouflage have been developed and widely used, but artificial skins with escape function are still a research gap. In nature, every species of animal can use its innate skills and functions to escape capture. Inspired by the behavior of fish-scale geckoes escaping predation by shedding scales when grasped or touched, we propose a flexible escape skin by attaching artificial scales to a flexible film. Experiments demonstrate that the escape skin has significant effects in reducing escape force, escaping from harmful force environments, and resisting mechanical damage. Furthermore, we enabled active control of escape force and skin hardness by changing temperature, increasing the adaptability of the escape skin to the surrounding. Our study helps lay the foundation for engineering systems that depend on escape skin to improve robustness. | 0 | Camouflage; Artificial skin; Adaptability; Biomimetics; Computer science | 10.1089/soro.2022.0211 | https://doi.org/10.1089/soro.2022.0211 | 296-307 |  | https://openalex.org/W4387765524 | SoRo
SoRo | 2023 | A Gecko-Inspired Robot with a Flexible Spine Driven by Shape Memory Alloy Springs | Jiahui Qiu; Aihong Ji; Kongjun Zhu; Qinfei Han; Wei Wang; Qi Qian; Guangming Chen | The majority of sprawling-posture quadrupedal vertebrates, such as geckos and lizards, adopt a cyclical lateral swing pattern of their trunk that is coordinated with limb movements to provide extraordinary flexibility and mobility. Inspired by the gecko's locomotory gait and posture, a gecko-like robot with a flexible spine driven by shape memory alloy (SMA) springs was proposed in this work. The static parameters of the SMA spring were experimentally measured, and the flexible spine driven by SMA springs can be deflected bidirectionally. A kinematic model of the spine mechanism was established, and the mathematical relationship between the thermodynamic behavior of the SMA springs and spinal deflection was systematically analyzed. When a gecko trots with a lateral swing pattern of its trunk, the body and the spine show a standing wave shape and a single-peak C-type curve, respectively. The lateral spine deflection and trotting gait were combined in a collaborative model of a flexible spine and limbs to describe in detail the specific relationships between leg joint variables and spine deflection angle. Planar motion tests of a prototype robot were also conducted by using four high-speed cameras to record the trajectory of each point of the body, which verified the proposed model. From the acquired results, it was demonstrated that, compared with a rigid body, a robot with a flexible spine has a longer stride length, higher speed, and a greatly reduced turning radius. | 39 | SMA*; Kinematics; Quadrupedalism; Shape-memory alloy; SPINE (molecular biology) | 10.1089/soro.2022.0080 | https://doi.org/10.1089/soro.2022.0080 | 713-723 |  | https://openalex.org/W4320486747 | SoRo
SoRo | 2023 | A Hybrid Anchoring Technology Composed of Reinforced Flexible Shells for a Knee Unloading Exosuit | Sung-Sik Yun; Christian William Bundschu; Kyu‐Jin Cho | Soft robotic wearables have emerged as an ergonomic alternative to rigid robotic wearables, commonly utilizing tension-based actuation systems. However, their soft structure's natural tendency to buckle limits their use for compression bearing applications. This study presents reinforced flexible shell (RFS) anchoring, a compliant, low-profile, ergonomic wearable platform capable of high compression resistance. RFS anchors are fabricated with soft and semirigid materials that typically buckle under compressive loads. Buckling is overcome using the wearer's leg as a support structure, reinforcing the shells with straps, and minimizing the space between the shells and the wearer's skin-enabling force transmission orders of magnitude larger. RFS anchoring performance was evaluated comparatively by examining the shift-deformation profiles of three identically designed braces fabricated with different materials: rigid, strapped RFS, and unstrapped RFS. The unstrapped RFS severely deformed before 200 N of force could be applied. The strapped RFS successfully supported 200 N of force and exhibited a nearly identical transient shift-deformation profile with the rigid brace condition. RFS anchoring technology was applied to a compression-resistant hybrid exosuit, Exo-Unloader, for knee osteoarthritis. Exo-Unloader utilizes a tendon-driven linear sliding actuation system that unloads the medial and lateral compartments of the knee. Exo-Unloader can deliver 200 N of unloading force without deforming, as indicted by its similar transient shift-deformation profile with a rigid unloader baseline. Although rigid braces effectively withstand and transmit high compressive loads, they lack compliance; RFS anchoring technology expands the application of soft and flexible materials to compression-based wearable assistive systems. | 1 | Anchoring; Compression (physics); Deformation (meteorology); Materials science; Structural engineering | 10.1089/soro.2021.0223 | https://doi.org/10.1089/soro.2021.0223 | 873-883 |  | https://openalex.org/W4375861416 | SoRo
SoRo | 2023 | A Multipole Magnetoactive Elastomer for Vibration-Driven Locomotion | Marius Reiche; Tatiana I. Becker; Г. В. Степанов; Klaus Zimmermann | Smart materials such as magnetoactive elastomers (MAEs) combine elastic and magnetic properties that can be significantly changed in response to a magnetic field and therefore offer enormous potential for applications in both scientific research and engineering. When such an elastomer contains microsized hard magnetic particles, it can become an elastic magnet once magnetized in a strong magnetic field. This article studies a multipole MAE with the aim of utilizing it as an actuation element of vibration-driven locomotion robots. The elastomer beam has three magnetic poles overall with the same poles at the ends and possesses silicone bristles protruding from its underside. The quasi-static bending of the multipole elastomer in a uniform magnetic field is investigated experimentally. The theoretical model exploits the magnetic torque to describe the field-induced bending shapes. The unidirectional locomotion of the elastomeric bristle-bot is realized in two prototype designs using magnetic actuation of either an external or an integrated source of an alternating magnetic field. The motion principle is based on cyclic interplay of asymmetric friction and inertia forces caused by field-induced bending vibrations of the elastomer. The locomotion behavior of both prototypes shows a strong resonant dependency of the advancing speed on the frequency of applied magnetic actuation. | 7 | Elastomer; Magnetic field; Magnet; Multipole expansion; Vibration | 10.1089/soro.2022.0106 | https://doi.org/10.1089/soro.2022.0106 | 770-784 |  | https://openalex.org/W4362506652 | SoRo
SoRo | 2023 | A Navigation Algorithm to Enable Sustainable Control of Insect-Computer Hybrid Robot with Stimulus Signal Regulator and Habituation-Breaking Function | Rui Li; Qifeng Lin; Kazuki Kai; Huu Duoc Nguyen; Hirotaka Sato | The insect-computer hybrid soft robots are receiving increasing attention due to their excellent motor capabilities, small size, and low power consumption. However, the effective control of insects is limited to minutes since the response from insects is reduced as the number of stimulus signal increase. This phenomenon is known as habituation, which causes the loss of control of robots and hinders their application in practical tasks such as search and rescue missions that require several hours. It has been shown that constantly switching the pattern of stimulus signals can slow down the onset of habituation. Moreover, when habituation occurs, applying a different stimulus signal can break the habituation. Based on this, we have designed a navigation algorithm that can extend the control time of insects to several hours. The algorithm is composed of a stimulation decision-making core responsible for deciding on the type of stimulus signal (left, right, acceleration), a stimulation parameters adjustment (SPA) core responsible for adjusting the stimulus signal voltage constantly to delay the occurrence of habituation, and a reactivation function (RF), as a different stimulus signal from the normal stimulus signal, is used to break insects' habituation to the normal stimulus signal. Experiments have shown that our SPA regulator and RF can significantly extend the control time of insects. Navigation experiments demonstrating effective control of the insects for up to 3 h verified the effectiveness of the navigation algorithm, which strikes a balance between control accuracy and control time. | 18 | Habituation; Stimulus (psychology); Robot; Computer science; Control signal | 10.1089/soro.2023.0064 | https://doi.org/10.1089/soro.2023.0064 | 473-483 |  | https://openalex.org/W4390329099 | SoRo
SoRo | 2023 | A Novel Approach for Optimization of Soft Material Constitutive Model Parameters Based on a Genetic Algorithm and Drucker's Stability Criterion | Luis Cruz-Terán; Leopoldo Ruiz‐Huerta; Alex Elı́as-Zúñiga; Óscar Martínez-Romero; Alberto Caballero‐Ruiz | The growing interest in soft materials to develop flexible devices involves the need to create accurate methodologies to determine parameter values of constitutive models to improve their modeling. In this work, a novel approach for the optimization of constitutive model parameters is presented, which consists of using a genetic algorithm (GA) to obtain a set of solutions from data of uniaxial tensile tests, which are later used to simulate the mechanical test using finite element analysis (FEA) software to find an optimal solution considering Drucker's stability criterion. This approach was applied to the elastomer Ecoflex 00-30 considering the Warner and Yeoh models and Rivlin's phenomenological theory. The correlation between the experimental and the predicted data by the models was determined using the root mean squared error (RMSE), where the found parameter sets provided a close fit to the experimental data with RMSE values of 0.022 (ANSYS) and 0.024 (ABAQUS) for Warner's model, while for Yeoh's model were 0.014 (ANSYS) and 0.012 (ABAQUS). It was found that the best parameter values accurately follow the experimental material behavior using FEA. The proposed GA not only optimizes the material parameters but also has a high reproducibility level with average RMSE values of 0.024 for Warner's model and 0.009 for Yeoh's model, fulfilling Drucker's stability criterion. | 1 | Finite element method; Mean squared error; Constitutive equation; Stability (learning theory); Soft computing | 10.1089/soro.2022.0145 | https://doi.org/10.1089/soro.2022.0145 | 1181-1198 |  | https://openalex.org/W4381736368 | SoRo
SoRo | 2023 | A Novel Extensible Continuum Robot with Growing Motion Capability Inspired by Plant Growth for Path-Following in Transoral Laryngeal Surgery | Yuhao Xu; Dezhi Song; Zhiqiang Zhang; Shuxin Wang; Chaoyang Shi | This article presents a novel extensible continuum robot (ECR) with growing motion capability for improved flexible access in transoral laryngeal procedures. The robot uses an extensible continuum joint with a staggered V-shaped notched structure as the backbone, driven by the pushing and pulling of superelastic Nitinol rods. The notched structure is optimized to achieve a wide range of extension/contraction and bending motion for the continuum joint. The successive and uniform deflection of the notches provides the continuum joint with excellent constant curvature bending characteristics. The bidirectional rod-driven approach expands the robot's extension capabilities with both pushing and pulling operations, and the superelasticity of the driving rods preserves the robot's bending performance. The ECR significantly increases motion dexterity and reachability through its variable length, which facilitates collision-free access to deep lesions by following the anatomy. To further exploit the advantages of the ECR in path-following for flexible access, a growing motion approach inspired by the plant growth process has been proposed to minimize the path deviation error. Characterization experiments are conducted to verify the performances of the proposed ECR. The extension ratio achieves up to 225.92%, and the average distal positioning error and hysteresis error values are 2.87% and 0.51% within the ±120° bending range. Compared with the typical continuum robot with a fixed length, the path-following deviation of this robot is reduced by more than 58.30%, effectively reducing the risk of collision during access. Phantom experiments validate the feasibility of the proposed concept in flexible access procedures. | 24 | Robot; Computer science; Curvature; Simulation; Path length | 10.1089/soro.2023.0014 | https://doi.org/10.1089/soro.2023.0014 | 171-182 |  | https://openalex.org/W4387326764 | SoRo
SoRo | 2023 | A Passively Conforming Soft Robotic Gripper with Three-Dimensional Negative Bending Stiffness Fingers | Ashley H. Chu; Tianyu Cheng; Arnold Muralt; Çağdaş D. Önal | Robot grippers that lack physical compliance have a difficult time dealing with uncertainty, such as fragile objects that may not have well-defined shapes. Existing soft robotic grippers require a large empty workspace for their actuated fingers to curl around the objects of interest, limiting their performance in clutter. This article presents a three-dimensional structure that exhibits negative stiffness in every bending direction used as fingers in a class of soft robotic grippers. Our approach exploits a compliant mechanism in a conical shape such that a transverse external contact force causes the fingers to bend toward the contact, enabling passive conformation for an adaptive grasp, even in clutter. We show analytically and experimentally that the proposed fingers have a negative bending response and that they conform to objects of various diameters. We demonstrate a soft robotic gripper with three self-conforming fingers performing the following: (1) fingertip grasping, (2) power grasping, and (3) semipassive grasping in clutter. Grasping experiments focus on picking fruits, which exemplify delicate objects with unmodeled shapes with significant variation. The experimental results reveal the ability of the self-conforming structure to smoothly envelope a broad range of objects and demonstrate a 100% grasp success rate in the experiments performed. The proposed passively conforming fingers enable picking of complex and unknown geometries without disturbing nearby objects in clutter and without the need for complex grasping algorithms. The proposed structures can be tailored to deform in desired ways, enabling a robust strategy for the engineering of physical compliance for adaptive soft structures. | 13 | Grippers; GRASP; Stiffness; Clutter; Robot | 10.1089/soro.2021.0200 | https://doi.org/10.1089/soro.2021.0200 | 556-567 |  | https://openalex.org/W4322623835 | SoRo
SoRo | 2023 | A Preprogrammable Continuum Robot Inspired by Elephant Trunk for Dexterous Manipulation | Jie Zhang; You Li; Ziyun Kan; Qiufeng Yuan; Hamed Rajabi; Zhigang Wu; Haijun Peng; Jianing Wu | Cable-driven continuum robots with hyper-redundant deformable backbones show great promise in applications, such as inspection in unstructured environments, where traditional rigid robots with discrete links and joints fail to operate. However, the motion of existing continuum robots is still constrained by their homogeneous backbones, and limited to environments with modest geometrical complexity. In this study, inspired by highly deformable elephant trunks, we presented a modular tensegrity structure with preprogrammable stiffness for continuum robots. Then we derived a mechanical model based on a positional formulation finite element method for predicting the configuration of the structure in different deformation scenarios. Theoretical predictions revealed that the curvature of each segment could be regulated by preprogramming their spring stiffness. Hence, our customizable design could offer an effective route for efficient robotic interactions. We further fabricated a continuum robot consisting of 12 modules, and showcased its deformation patterns under multiple scenarios. By regulating the distribution of spring stiffness, our robot could move through channels with varying curvatures, exhibiting its potential for applications where varying curvature, and conformal and efficient interactions are needed. Leveraging the inherent intelligence, this robotic system could simplify the complexity of the required actuation and control systems. | 61 | Robot; Tensegrity; Stiffness; Modular design; Curvature | 10.1089/soro.2022.0048 | https://doi.org/10.1089/soro.2022.0048 | 636-646 |  | https://openalex.org/W4315619123 | SoRo
SoRo | 2023 | A Skin-Like Soft Compression Sensor for Robotic Applications | Masoumeh H. Mahmoudinezhad; Iain A. Anderson; Samuel Rosset | We present a compression sensor based on a strain-sensitive carbon black-silicone composite cast on top of a printed circuit board with interdigitated electrodes. This results in a very sensitive and soft capacitive compression sensor not requiring a structured dielectric or compliant electrodes. We show how the optimal loading of carbon black to maximize the sensitivity depends on the type of carbon black and the stiffness of the silicone matrix. The optimal quantity of carbon black leads to a high sensitivity of 252% for an input force of 10 N (this corresponds to an input pressure of 17 kPa), without stiffening the silicone matrix or increasing the viscoelastic losses noticeably. The fabrication process of the sensors is much simpler than that of other soft capacitive sensors, and unlike carbon black-silicone resistive sensors, these capacitive sensors do not exhibit time-dependent impedance creep. They can be made thick without affecting their base capacitance or sensitivity, leading to compliant and conformable sensing interfaces suitable for a variety of applications, such as robotic tactile sensors. | 10 | Capacitive sensing; Materials science; Conformable matrix; Carbon black; Capacitance | 10.1089/soro.2022.0111 | https://doi.org/10.1089/soro.2022.0111 | 687-700 |  | https://openalex.org/W4324128564 | SoRo
SoRo | 2023 | A Soft-Bodied Aerial Robot for Collision Resilience and Contact-Reactive Perching | Pham H. Nguyen; Karishma Patnaik; Shatadal Mishra; Panagiotis Polygerinos; Wenlong Zhang | Current aerial robots demonstrate limited interaction capabilities in unstructured environments when compared with their biological counterparts. Some examples include their inability to tolerate collisions and to successfully land or perch on objects of unknown shapes, sizes, and texture. Efforts to include compliance have introduced designs that incorporate external mechanical impact protection at the cost of reduced agility and flight time due to the added weight. In this work, we propose and develop a lightweight, inflatable, soft-bodied aerial robot (SoBAR) that can pneumatically vary its body stiffness to achieve intrinsic collision resilience. Unlike the conventional rigid aerial robots, SoBAR successfully demonstrates its ability to repeatedly endure and recover from collisions in various directions, not only limited to in-plane ones. Furthermore, we exploit its capabilities to demonstrate perching where the three-dimensional collision resilience helps in improving the perching success rates. We also augment SoBAR with a novel hybrid fabric-based bistable (HFB) grasper that can utilize impact energies to perform contact-reactive grasping through rapid shape conforming abilities. We exhaustively study and offer insights into the collision resilience, impact absorption, and manipulation capabilities of SoBAR with the HFB grasper. Finally, we compare the performance of conventional aerial robots with the SoBAR through collision characterizations, grasping identifications, and experimental validations of collision resilience and perching in various scenarios and on differently shaped objects. | 44 | Collision; Robot; Resilience (materials science); Computer science; Simulation | 10.1089/soro.2022.0010 | https://doi.org/10.1089/soro.2022.0010 | 838-851 |  | https://openalex.org/W4366464018 | SoRo
SoRo | 2023 | A Variable Stiffness Gripper with Reconfigurable Finger Joint for Versatile Manipulations | Huan Wang; Bingtuan Gao; Anqing Hu; Jiahong He | A reconfigurable dexterous gripper is designed which can switch states, including rigidity and flexibility, for different application scenarios. Moreover, the stiffness of the fingers in the flexible state can also be tuned for different objects. Three fingers are connected to the revolute joints of the palm, and each finger has a reshape mechanism with a slider moving up and down to lock or release the fingertip joint. When the slider moves upward, the gripper works in the rigid state and the fingers are actuated by the servos. When the slider moves downward, the gripper works in the flexible state that the fingertip is supported by a spring, and the fingertip joint is rotated by an embedded motor with two group cables for tuning stiffness. This novel design provides the gripper with the advantages of high precision and strong load capacity of rigid grippers and shape adaptability and safety of soft grippers. The reconfigurable mechanism allows the gripper great versatility for grasping and manipulation, which facilitates the planning and execution of the motion of objects with different shapes and stiffness. We discuss the stiffness-tunable mechanism with different states, analyze the kinematic characteristics, and test the manipulator performance to investigate the application in rigid-flexible collaborative works. Experimental results show the practicability of this gripper under different requirements and the rationality of this proposed concept. | 16 | Grippers; Revolute joint; Mechanism (biology); Stiffness; Slider | 10.1089/soro.2022.0148 | https://doi.org/10.1089/soro.2022.0148 | 1041-1054 |  | https://openalex.org/W4367175199 | SoRo
SoRo | 2023 | A Variable Stiffness Soft Gripper Based on Rotational Layer Jamming | Mingzhu Zhu; Mengying Xie; Yoshiki Mori; Junyue Dai; Sadao Kawamura; Xiaokui Yue | This article presents the design and fabrication of a variable stiffness soft gripper based on layer jamming. Traditional layer jamming units have some limitations, such as complicated multistep fabrication, difficulties in system integration, and diminishing in stiffen effect. In this article, a variable stiffness soft gripper is proposed based on the rotational jamming layers to reduce the slippery phenomenon between layers. To fabricate the proposed complex design, a two-step fabrication method is presented. First, multimaterial 3D printing is applied to directly print out the soft finger body with jamming layers. Second, mold casting is used to fabricate the outer vacuum chamber. The proposed gripper contains a main framework and three identical variable stiffness soft fingers. To demonstrate the effectiveness of the design, the soft gripper is mounted on a robotic arm to test its ability of grasping heavy objects while following complex grasping trajectory. The gripper can successfully grasp an object up to 360 g. Grasping robustness of the proposed gripper can be guaranteed when the robotic arm is moving at acceleration up to 7 m/s<sup>2</sup>. The results prove that the proposed design of the soft gripper can improve the grippers grasping robustness during high-speed movement. | 25 | Grippers; Robustness (evolution); Jamming; GRASP; Stiffness | 10.1089/soro.2022.0232 | https://doi.org/10.1089/soro.2022.0232 | 85-94 |  | https://openalex.org/W4386161151 | SoRo
SoRo | 2023 | A Versatile Topology-Optimized Compliant Actuator for Soft Robotic Gripper and Walking Robot | Tingke Wu; Zhuyong Liu; Boyang Wang; Ziqi Ma; Daolin Ma; Xiaowei Deng | The remarkable interaction capabilities of soft robots within various environments have captured substantial attention from researchers. In recent years, bionics has provided a rich inspiration for the design of soft robots. Nevertheless, predicting the locomotion of soft actuators and determining material layouts solely based on intuition or experience remain a formidable challenge. Previous actuators predominantly targeted separate applications, leading to elevated costs and diminished interchangeability. The objective of this article is to extract the common requirements of diverse application domains and develop a versatile compliant actuator. A mathematical model of the compliant mechanism is proposed under the framework of topology optimization, resulting in an optimal distribution of both structure and material. Through comparison with empirical and semioptimal designs, the results show that the proposed versatile actuator has the advantages of both stiffness and flexibility. We propose an associative design strategy for soft grippers and walking robots. The soft gripper can perfectly complete adaptive grasping of objects with varying sizes, shapes, and masses. The successful in-water gripping experiment underscores the robust cross-medium operational capabilities of the soft gripper. Notably, our experimental results show that the walking robot can move quickly for 5 cycles in 8.25 s and can guarantee the control accuracy of continuous motion. Moreover, the robot swiftly switches walking directions within a mere 0.45 s. The optimization and design strategy presented in this article can furnish novel insights for shaping the next generation of soft robots. | 16 | Robot; Actuator; Grippers; Compliant mechanism; Flexibility (engineering) | 10.1089/soro.2022.0247 | https://doi.org/10.1089/soro.2022.0247 | 157-170 |  | https://openalex.org/W4387527333 | SoRo
SoRo | 2023 | An Ionic Liquid-Based Stretchable Sensor for Measuring Normal and Shear Force | Omar Faruk Emon; Hao Sun; Ahadur Rahim; Jae‐Won Choi | Soft and stretchable force sensors are widely used for health monitoring, robotics, prosthetics, and other applications. Soft force sensors with the capability of measuring both normal and shear force could offer even greater functionality and provide more information, particularly in the field of biomechanics. In this work, a new solid-state force sensor is proposed that can measure both normal and shear forces at the same time. The soft and stretchable sensor was fabricated using an ionic liquid (IL)/polymer network. Two separate IL-based polymer membranes were used to detect normal and shear forces. Sensor architecture and electrical wiring for normal, shear, and combined sensing were developed, and various material compositions for different sensor layers were investigated to find the combination that could achieve the optimum sensor performance. A basic material formulation for carbon nanotube-based electrodes, the IL/polymer network, and polymeric insulation layers was proposed. To configure a combined (normal and shear) sensor, separate sensors for normal and shear deformations were first designed and investigated. Later, a combined sensor was fabricated using a mold via screen printing, photocuring, and thermal curing. The combined sensor was evaluated under different force conditions. The results show that the sensor can reliably measure normal and shear forces. Moreover, the findings demonstrate a way to successfully modulate the sensitivity for normal and shear sensing by varying the material composition or geometric configuration, which provides flexibility for application-specific designs. | 8 | Materials science; Shear (geology); Shear force; Normal force; Composite material | 10.1089/soro.2022.0207 | https://doi.org/10.1089/soro.2022.0207 | 1115-1125 |  | https://openalex.org/W4367672565 | SoRo
SoRo | 2023 | Bio-SHARPE: Bioinspired Soft and High Aspect Ratio Pumping Element for Robotic and Medical Applications | James Davies; Mai Thanh Thai; Harrison Low; Phuoc Thien Phan; Trung Thien Hoang; Nigel H. Lovell; Thanh Nho | The advent of soft robots has solved many issues posed by their rigid counterparts, including safer interactions with humans and the capability to work in narrow and complex environments. While much work has been devoted to developing soft actuators and bioinspired mechatronic systems, comparatively little has been done to improve the methods of actuation. Hydraulically soft actuators (HSAs) are emerging candidates to control soft robots due to their fast responses, low noise, and low hysteresis compared to compressible pneumatic ones. Despite advances, current hydraulic sources for large HSAs are still bulky and require high power availability to drive the pumping plant. To overcome these challenges, this work presents a new bioinspired soft and high aspect ratio pumping element (Bio-SHARPE) for use in soft robotic and medical applications. This new soft pumping element can amplify its input volume to at least 8.6 times with a peak pressure of at least 40 kPa. The element can be integrated into existing hydraulic pumping systems like a hydraulic gearbox. Naturally, an amplification of fluid volume can only come at the sacrifice of pumping pressure, which was observed as a 19.1:1 reduction from input to output pressure. The new concept enables a large soft robotic body to be actuated by smaller fluid reservoirs and pumping plant, potentially reducing their power and weight, and thus facilitating drive source miniaturization. The high amplification ratio also makes soft robotic systems more applicable for human-centric applications such as rehabilitation aids, bioinspired untethered soft robots, medical devices, and soft artificial organs. Details of the fabrication and experimental characterization of the Bio-SHARPE and its associated components are given. A soft robotic squid and an artificial heart ventricle are introduced and experimentally validated. | 14 | Soft robotics; Actuator; Miniaturization; Robot; Mechanical engineering | 10.1089/soro.2021.0154 | https://doi.org/10.1089/soro.2021.0154 | 1055-1069 |  | https://openalex.org/W4367673170 | SoRo
SoRo | 2023 | Bioinspired Soft Spine Enables Small-Scale Robotic Rat to Conquer Challenging Environments | Ruochao Wang; Hang Xiao; Xiaolong Quan; Junhui Gao; Toshio Fukuda; Qing Shi | For decades, it has been difficult for small-scale legged robots to conquer challenging environments. To solve this problem, we propose the introduction of a bioinspired soft spine into a small-scale legged robot. By capturing the motion mechanism of rat erector spinae muscles and vertebrae, we designed a cable-driven centrally symmetric soft spine under limited volume and integrated it into our previous robotic rat SQuRo. We called this newly updated robot SQuRo-S. Because of the coupling compliant spine bending and leg locomotion, the environmental adaptability of SQuRo-S significantly improved. We conducted a series of experiments on challenging environments to verify the performance of SQuRo-S. The results demonstrated that SQuRo-S crossed an obstacle of 1.07 body height, thereby outperforming most small-scale legged robots. Remarkably, SQuRo-S traversed a narrow space of 0.86 body width. To the best of our knowledge, SQuRo-S is the first quadruped robot of this scale that is capable of traversing a narrow space with a width smaller than its own width. Moreover, SQuRo-S demonstrated stable walking on mud-sand, pipes, and slopes (20°), and resisted strong external impact and repositioned itself in various body postures. This work provides a new paradigm for enhancing the flexibility and adaptability of small-scale legged robots with spine in challenging environments, and can be easily generalized to the design and development of legged robots with spine of different scales. | 13 | Flexibility (engineering); Robot; Legged robot; Adaptability; Scale (ratio) | 10.1089/soro.2022.0220 | https://doi.org/10.1089/soro.2022.0220 | 70-84 |  | https://openalex.org/W4384926232 | SoRo
SoRo | 2023 | Biological Robots: Perspectives on an Emerging Interdisciplinary Field | Douglas Blackiston; Sam Kriegman; Josh Bongard; Michael Levin | Advances in science and engineering often reveal the limitations of classical approaches initially used to understand, predict, and control phenomena. With progress, conceptual categories must often be re-evaluated to better track recently discovered invariants across disciplines. It is essential to refine frameworks and resolve conflicting boundaries between disciplines such that they better facilitate, not restrict, experimental approaches and capabilities. In this essay, we address specific questions and critiques which have arisen in response to our research program, which lies at the intersection of developmental biology, computer science, and robotics. In the context of biological machines and robots, we explore changes across concepts and previously distinct fields that are driven by recent advances in materials, information, and life sciences. Herein, each author provides their own perspective on the subject, framed by their own disciplinary training. We argue that as with computation, certain aspects of developmental biology and robotics are not tied to specific materials; rather, the consilience of these fields can help to shed light on issues of multiscale control, self-assembly, and relationships between form and function. We hope new fields can emerge as boundaries arising from technological limitations are overcome, furthering practical applications from regenerative medicine to useful synthetic living machines. | 37 | Robotics; Context (archaeology); Field (mathematics); Artificial intelligence; Computer science | 10.1089/soro.2022.0142 | https://doi.org/10.1089/soro.2022.0142 | 674-686 |  | https://openalex.org/W4366602649 | SoRo
SoRo | 2023 | Bionic Snail Robot Enhanced by Poroelastic Foams Crawls Using Direct and Retrograde Waves | Qinjie Ji; Aiguo Song | Snails employ a distinctive crawling mechanism in which the pedal waves travel along the foot and interact with the mucus to promote efficient movement on various substrates. Inspired by the concavities on the pedal wave, we develop a new bionic snail robot that introduces transverse patterns in a longitudinal wave to periodically change the friction. The poroelastic foam serves as flexible constraint and fills the robot's internal cavity. It contributes to the bending action, and maintains the thinness and softness of the robot. Then, the model of the robot's single segment is built utilizing the Euler-Bernoulli beam theory. The model aligns well with the experimental data, thereby confirming the effectiveness of soft constraints. The evaluation of pedal wave is conducted, which further guides the optimization of the control sequence. The experiments demonstrated the robot performing retrograde wave locomotion on dry substrates. Notably, shear-thickening fluids were found to be suitable for this particular crawling pattern compared with other mucus simulants, resulting in direct wave locomotion with a 49% increase in speed and a 33% reduction in energy usage. The load capacity of the soft snail robot was also enhanced, enabling it to carry loads up to 2.84 times its own weight. The use of mucus in crawling also brings valuable insights for the enhancement of other biomimetic robots. | 15 | Crawling; Robot; Poromechanics; Engineering; Soft robotics | 10.1089/soro.2023.0077 | https://doi.org/10.1089/soro.2023.0077 | 453-463 |  | https://openalex.org/W4390347385 | SoRo
SoRo | 2023 | Characterization of Temperature and Humidity Dependence in Soft Elastomer Behavior | Elze Porte; Sophia Eristoff; Anjali Agrawala; Rebecca Kramer‐Bottiglio | Soft robots are predicted to operate well in unstructured environments due to their resilience to impacts, embodied intelligence, and potential ability to adapt to uncertain circumstances. Soft robots are of further interest for space and extraterrestrial missions, owing to their lightweight and compressible construction. Most soft robots in the literature to-date are made of elastomer bodies. However, limited data are available on the material characteristics of commonly used elastomers in extreme environments. In this study, we characterize four commonly used elastomers in the soft robotics literature-EcoFlex 00-30, Dragon Skin 10, Smooth-Sil 950, and Sylgard 184-in a temperature range of -40°C to 80°C and humidity range of 5-95% RH. We perform pull-to-failure, stiffness, and stress-relaxation tests. Furthermore, we perform a case study on soft elastomers used in stretchable capacitive sensors to evaluate the implications of the constituent material behavior on component performance. We find that all elastomers show temperature-dependent behavior, with typical stiffening of the material and a lower strain at failure with increasing temperature. The stress-relaxation response to temperature depends on the type of elastomer. Limited material effects are observed in response to different humidity conditions. The mechanical properties of the capacitive sensors are only dependent on temperature, but the measured capacitance shows changes related to both humidity and temperature changes, indicating that component-specific properties need to be considered in tandem with the mechanical design. This study provides essential insights into elastomer behavior for the design and successful operation of soft robots in varied environmental conditions. | 23 | Elastomer; Materials science; Soft robotics; Capacitive sensing; Resilience (materials science) | 10.1089/soro.2023.0004 | https://doi.org/10.1089/soro.2023.0004 | 118-130 |  | https://openalex.org/W4386448049 | SoRo
SoRo | 2023 | Chemically Driven Oscillating Soft Pneumatic Actuation | Marcos Villeda-Hernandez; Benjamin C. Baker; Christian Romero; Jonathan Rossiter; Michael Dicker; Charl F. J. Faul | Pneumatic actuators are widely studied in soft robotics as they are facile, low cost, scalable, and robust and exhibit compliance similar to many systems found in nature. The challenge is to harness high energy density chemical and biochemical reactions that can generate sufficient pneumatic pressure to actuate soft systems in a controlled and ecologically compatible manner. This investigation evaluates the potential of chemical reactions as both positive and negative pressure sources for use in soft robotic pneumatic actuators. Considering the pneumatic actuation demands, the chemical mechanisms of the pressure sources, and the safety of the system, several gas evolution/consumption reactions are evaluated and compared. Furthermore, the novel coupling of both gas evolution and gas consumption reactions is discussed and evaluated for the design of oscillating systems, driven by the complementary evolution and consumption of carbon dioxide. Control over the speed of gas generation and consumption is achieved by adjusting the initial ratios of feed materials. Coupling the appropriate reactions with pneumatic soft-matter actuators has delivered autonomous cyclic actuation. The reversibility of these systems is demonstrated in a range of displacement experiments, and practical application is shown through a soft gripper that can move, pick up, and let go of objects. Our approach presents a significant step toward more autonomous, versatile soft robots driven by chemo-pneumatic actuators. | 31 | Actuator; Pneumatic actuator; Soft robotics; Robot; Pneumatic artificial muscles | 10.1089/soro.2022.0168 | https://doi.org/10.1089/soro.2022.0168 | 1159-1170 |  | https://openalex.org/W4382516554 | SoRo
SoRo | 2023 | Compliant Grasping Control for a Tactile Self-Sensing Soft Gripper | Hui Yang; Jiaqi Liu; Wenbo Liu; Weirui Liu; Zilong Deng; Yunzhi Ling; Changan Wang; Meixia Wu; Lihui Wang; Li Wen | Soft grippers with good passive compliance can effectively adapt to the shape of a target object and have better safe grasping performance than rigid grippers. However, for soft or fragile objects, passive compliance is insufficient to prevent grippers from crushing the target. Thus, to complete nondestructive grasping tasks, precision force sensing and control are immensely important for soft grippers. In this article, we proposed an online learning self-tuning nonlinearity impedance controller for a tactile self-sensing two-finger soft gripper so that its grasping force can be controlled accurately. For the soft gripper, its grasping force is sensed by a liquid lens-based optical tactile sensing unit that contains a self-sensing fingertip and a liquid lens module and has many advantages of a rapid response time (about 0.04 s), stable output, good sensitivity (>0.4985 V/N), resolution (0.03 N), linearity (<i>R</i><sup>2</sup> > 0.96), and low cost (power consumption: 5 mW, preparation cost <CNY 100). The proposed force controller for the soft gripper was designed based on the Hammerstein nonlinear model, and due to adaptive laws designed by an adaptive theory and the full online sequential extreme learning machine, respectively, its parameters can be adjusted online. The simulation and experiment results demonstrate that the proposed force controller exhibits good force control performance and robustness in a nonlinear contact environment. Moreover, because of its simple control structure and good online learning ability, the proposed controller has the advantages of being real time and easy to realize, which shows its potential applications in many grasping tasks, such as collecting biological samples and sorting industrial products. | 18 | Grippers; Robustness (evolution); Contact force; Controller (irrigation); Nonlinear system | 10.1089/soro.2022.0221 | https://doi.org/10.1089/soro.2022.0221 | 230-243 |  | https://openalex.org/W4387115471 | SoRo
SoRo | 2023 | Deformation Characteristics of Three-Dimensional Spiral Soft Actuator Driven by Water Hydraulics for Underwater Manipulator | Songlin Nie; Songlin Nie; Linfeng Huo; Hui Ji; Shuang Nie; Shuang Nie; Pengwang Gao; Hanyu Li | The emergence of bionic soft robots has led to an increased demand for bionic soft actuating ends. In this study, a three-dimensional spiral water hydraulic soft actuator (3D-SWHSA), inspired by the winding action of an elephant's trunk, is proposed to provide a more targeted soft actuator catching method. The 3D-SWHSA is composed of multiple bending and twisting units (BATUs), which can produce winding deformation after being pressed. By using the principles of virtual work and integrating the Yeoh 3rd order model, a predictive model for winding was established to investigate the bending and twisting characteristics of BATUs with varying structural parameters through finite element simulation. Following the selection of an optimal set of structural parameters for the 3D-SWHSA, its bending and deformation capabilities were simulated using finite element analysis and subsequently validated experimentally. To validate its flexibility, adaptability, and biocompatibility, successful catching experiments were conducted in both air and underwater environments. Underwater organisms, including organisms with soft appearance such as starfish and sea cucumbers, and organisms with hard shell, such as sea snails and crabs, can also be caught harmlessly. In cases where a single 3D-SWHSA is insufficient for capturing objects with unstable centers of gravity or when the capture range is exceeded, the double 3D-SWHSAs can be utilized for cooperative winding. This study affirms the great potential of 3D-SWHSA in diverse marine applications, including but not limited to marine exploration, fishing, and operations. | 10 | Underwater; Actuator; Finite element method; Soft robotics; Spiral (railway) | 10.1089/soro.2023.0085 | https://doi.org/10.1089/soro.2023.0085 | 410-422 |  | https://openalex.org/W4389041486 | SoRo
SoRo | 2023 | Design and Development of a Continuum Robot with Switching-Stiffness | Donghua Shen; Qi Zhang; Yali Han; Chunlei Tu; Xingsong Wang | Continuum robots have the advantages of agility and adaptability. However, existing continuum robots have limitations of low stiffness and complex motion modes, and the existing variable stiffness methods cannot achieve a wide range of stiffness changes and fast switching stiffness simultaneously. A continuum robot structure, switching stiffness method, and motion principle are proposed in this article. The continuum robot is made up of three segments connected in series. Each segment comprises multiple spherical joints connected in series, and the joints can be locked by their respective airbag. A valve controls each airbag, quickly switching the segment between rigidity and flexibility. The motion of the segments is driven by three cables that run through the robot. The segment steers only when it is unlocked. When a segment becomes locked, it acts as a rigid body. As a result, by locking and unlocking each segment in sequence, the cables can alternately drive all the segments. The stiffness variation and movement of the continuum robot were tested. The segment's stiffness varies from 36.89 to 1300.95 N/m and the stiffness switching time is 0.25-0.48 s. The time-sharing control mode of segment stiffness and motion is validated by establishing a specific test platform and a mathematical model. The continuum robot's flexibility is demonstrated by controlling the fast bending of different segments sequentially. | 23 | Stiffness; Robot; Rigidity (electromagnetism); Flexural rigidity; Structural engineering | 10.1089/soro.2022.0179 | https://doi.org/10.1089/soro.2022.0179 | 1015-1027 |  | https://openalex.org/W4376618514 | SoRo
SoRo | 2023 | Design and Kinematic Modeling of a Soft Continuum Telescopic Arm for the Self-Assembly Mechanism of a Modular Robot | Virgilio Gómez; Miguel Hernando; Esther Aguado; Daniel Bajo; Cláudio Rossi | In recent years, the development of mining robots has grown significantly, offering improved efficiency and safety in hazardous environments. However, there is still room for improvement in adaptability, scalability, and overall performance. The ROBOMINERS project, funded by the European Union's Horizon 2020 Research and Innovation Program, aims to facilitate Europe's access to mineral resources applying disruptive robotic concepts. One such concept is resilience, which can be achieved providing modular mining robots with the ability to reconfigure during operation. To address this challenge, this article presents the development and kinematic modeling of a soft, telescopic, continuum arm integrated into a modular robot. The arm serves as a mechanical interface for coupling different robotic modules or tools following the principle of the car crane. With a fully 3D-printed design, the arm features two sections of variable length that are driven by an innovative actuation method based on soft racks. It provides a 6 degrees of freedom (DoF) motion. The arm kinematic models are obtained by backbone parameterization assuming constant curvature and independent bending between sections for forward kinematics and applying a machine learning-based approach for inverse kinematics. The models are validated through the evaluation of two trajectories, measuring the deviation in each DoF and rack extension. Furthermore, a demonstration of the arm's coupling procedure between two robotic modules and one possible configuration of the robotic system showcases its functionality. | 3 | Kinematics; Modular design; Robotic arm; Robot; Scalability | 10.1089/soro.2023.0020 | https://doi.org/10.1089/soro.2023.0020 | 347-360 |  | https://openalex.org/W4387931462 | SoRo
SoRo | 2023 | Design of a Wearable Real-Time Hand Motion Tracking System Using an Array of Soft Polymer Acoustic Waveguides | Yuan Lin; Peter B. Shull; Jean-Baptiste Chossat | Robust hand motion tracking holds promise for improved human-machine interaction in diverse fields, including virtual reality, and automated sign language translation. However, current wearable hand motion tracking approaches are typically limited in detection performance, wearability, and durability. This article presents a hand motion tracking system using multiple soft polymer acoustic waveguides (SPAWs). The innovative use of SPAWs as strain sensors offers several advantages that address the limitations. SPAWs are easily manufactured by casting a soft polymer shaped as a soft acoustic waveguide and containing a commercially available small ceramic piezoelectric transducer. When used as strain sensors, SPAWs demonstrate high stretchability (up to 100%), high linearity (<i>R</i><sup>2</sup> > 0.996 in all quasi-static, dynamic, and durability tensile tests), negligible hysteresis (<0.7410% under strain of up to 100%), excellent repeatability, and outstanding durability (up to 100,000 cycles). SPAWs also show high accuracy for continuous finger angle estimation (average root-mean-square errors [RMSE] <2.00°) at various flexion-extension speeds. Finally, a hand-tracking system is designed based on a SPAW array. An example application is developed to demonstrate the performance of SPAWs in real-time hand motion tracking in a three-dimensional (3D) virtual environment. To our knowledge, the system detailed in this article is the first to use soft acoustic waveguides to capture human motion. This work is part of an ongoing effort to develop soft sensors using both time and frequency domains, with the goal of extracting decoupled signals from simple sensing structures. As such, it represents a novel and promising path toward soft, simple, and wearable multimodal sensors. | 6 | Tracking (education); Durability; Wearable computer; Match moving; Acoustics | 10.1089/soro.2022.0091 | https://doi.org/10.1089/soro.2022.0091 | 282-295 |  | https://openalex.org/W4387865444 | SoRo
SoRo | 2023 | Design, Modeling, and Application of Reinforced-Airbag-Based Pneumatic Actuators with High Load and Cellular Rearrangement | Manjia Su; Yu Qiu; Hongkai Chen; Cheng Huang; Yisheng Guan; Haifei Zhu | Although various soft pneumatic actuators have been studied, their performance, including load capacity, has not been satisfied yet. Enhancing their actuation capability and using them to develop soft robots with high performance is still an open and challenging issue. In this study, we developed novel pneumatic actuators based on fiber-reinforced airbags as a solution to this problem, of which the maximum pressure reaches more than 100 kPa. Through cellular rearrangement, the developed actuators could bend uni- or bidirectionally, achieving large driving force, large deformation, and high conformability. Hence, they could be used to develop soft manipulators with relatively large payload (up to 10 kg, about 50 times the body self-weight) and soft climbing robots with high mobility. In this article, we first present the design of the airbag-based actuators and then model the airbag to obtain the relationship between the pneumatic pressure, external force, and deformation. Subsequently, we validate the models by comparing the simulated and measured results and test the load capacity of the bending actuators. Afterward, we present the development of a soft pneumatic robot that can rapidly climb horizontal, inclined, and vertical poles with different cross-sectional shapes and even outdoor natural objects, like bamboos, at a speed of 12.6 mm/s generally. In particular, it can dexterously transition between poles at any angle, which, to the best of our knowledge, has not been achieved before. | 9 | Actuator; Climb; Airbag; Robot; Pneumatic actuator | 10.1089/soro.2022.0062 | https://doi.org/10.1089/soro.2022.0062 | 1083-1098 |  | https://openalex.org/W4368361523 | SoRo
SoRo | 2023 | Development of an Anthropomorphic Soft Manipulator with Rigid-Flexible Coupling for Underwater Adaptive Grasping | Hui Ji; Lan Yu; Songlin Nie; Linfeng Huo; Fanglong Yin; Ruidong Hong | Inspired by human hands and wrists, an anthropomorphic soft manipulator (ASM) driven by water hydraulics is proposed for underwater operations and exploration. Compared with traditional rigid manipulator, ASM has highly evolved grasping ability with better flexibility and adaptability, while it has better load capacity, grasping ability, and flexibility in comparison with the pneumatic gripper. ASM wrist is composed of rigid-flexible coupling structure with three bellows and a spindle, which generates continuous wrist pitching. The linear elongate characteristics of bellows and pitching performance of ASM wrist are simulated by finite element modeling (FEM) method and tested experimentally. The mathematical model of bending deformation for the water hydraulic soft gripper (WHSG) is established. The bending deformation and contact force of WHSG are simulated by FEM and measured experimentally. The ASM prototype is fabricated, and the grasping experiments in the air and underwater are conducted. It is confirmed that the developed ASM can switch between standard and expanded grasping position to adopt and grasp objects of different shapes and dimensions. And living animals with rough or smooth surfaces such as turtle and carp can also be caught harmlessly. ASM also exhibits preferable adaptability when the objects are out of grasping range or deviating from the grasping center. This study confirms that the developed ASM has enormous application potentials and broader prospects in the field of underwater operation, underwater fishing, underwater sampling, etc. | 14 | Bellows; Finite element method; Underwater; Engineering; Flexibility (engineering) | 10.1089/soro.2022.0215 | https://doi.org/10.1089/soro.2022.0215 | 1070-1082 |  | https://openalex.org/W4367840902 | SoRo
SoRo | 2023 | Dielectric Elastomer Actuator-Based Valveless Impedance-Driven Pumping for Meso- and Macroscale Applications | Amine Benouhiba; Armando Walter; Silje Ekroll Jahren; Thomas Martinez; Francesco Clavica; Dominik Obrist; Yoan Civet; Yves Perriard | Impedance pumps are simple designs that allow the generation or amplification of flow. They are fluid-filled systems based on flexible tubing connected to tubing with different impedances. A periodic off-center compression of the flexible tubing causes the fluid to move and generate flow. Wave reflection at the impedance mismatch is the primary driving mechanism of the flow. In addition to their straightforward design, impedance pumps are bladeless, valveless, and pulsatile. These properties are highly sought after by demanding and challenging applications, such as the biomedical field, as they present less risk of damage, disruption, and obstruction when handling viscous and delicate fluids/matter. In this study, we propose a high-performance impedance-driven pumping concept with embedded actuation based on a multilayered tubular dielectric elastomer. This pumping system is made of three parts, a dielectric elastomer actuator tube, a passive tube, and a rigid ring that binds and decouples the two subsystems. The system is able to generate net fluid flow rates up to 1.35 L/min with an internal pressure of 125 mmHg. The soft simplistic design, self-contained concept, and high performances of these pumping systems could make them disruptive in many challenging meso- and macroscale applications in general and in the biomedical field in particular. | 8 | Actuator; Materials science; Tube (container); Electrical impedance; Mechanical engineering | 10.1089/soro.2022.0244 | https://doi.org/10.1089/soro.2022.0244 | 198-206 |  | https://openalex.org/W4386886174 | SoRo
SoRo | 2023 | Dynamic Research on Nonlinear Locomotion of Inchworm-Inspired Soft Crawling Robot | Qiping Xu; Jinyang Liu | Inchworm-inspired bionic soft crawling robot (SCR) composed of soft materials possesses preeminent active compliant deformation ability and has obvious advantages over traditional hard robots when moving in a confined space, which is up-and-coming candidate in robotic community. Nevertheless, there are rare investigations on dynamic modeling problems of the SCR allowing for its nonlinear deformation properties and frictional contact that affects its crawling performance. In view of this, within the theoretical framework of absolute nodal coordinate formulation, in consideration of material, geometry, and boundary nonlinearities, combining a multiple-point contact model with the Coulomb friction model, an effective and accurate nonlinear dynamic model for a bioinspired SCR with one single limb is proposed to elucidate its motion law. We implement an in-depth dynamic research and analysis on the SCR in terms of average velocity, stick-slip characteristic, gaits and successfully simulate its successive forward crawling locomotion meanwhile gaining dynamic response. The proposed theoretical dynamic model correctly captures the SCR' complex geometry configurations and nonlinear deformations, discloses its stick-slip dynamic behaviors and crawling locomotion mechanism, whose effectiveness and superiority are validated experimentally, which inspires a deep insight to motion analysis of other types of soft robots, and enlightens new ideas of their diversified architecture designs. | 11 | Crawling; Nonlinear system; Robot; Slip (aerodynamics); Computer science | 10.1089/soro.2022.0002 | https://doi.org/10.1089/soro.2022.0002 | 660-672 |  | https://openalex.org/W4316928649 | SoRo
SoRo | 2023 | Electroactive Thermo-Pneumatic Soft Actuator with Self-Healing Features: A Critical Evaluation | Felipe Orozco; Diana P. Horvat; Matteo Miola; Ignacio Moreno‐Villoslada; Francesco Picchioni; Ranjita K. Bose | Soft actuators that operate with overpressure have been successfully implemented as soft robotic grippers. Naturally, as these pneumatic devices are prone to cuts, self-healing properties are attractive. Here, we prepared a gripper that operates based on the liquid-gas phase transition of ethanol within its hollow structure. The gripping surface of the device is coated with a self-healing polymer that heals with heat. This gripper also includes a stainless steel wire along the device that heats the entire structure through resistive heating. This design results in a soft robotic gripper that actuates and heals in parallel driven by the same practical stimulus, that is, electricity. Compared to other self-healing soft grippers, this approach has the advantage of being simple and having autonomous self-healing. However, there remain fundamental drawbacks that limit its implementation. The current work critically assesses this overpressure approach and concludes with a broad perspective regarding self-healing soft robotic grippers. | 11 | Grippers; Actuator; Soft robotics; Pneumatic actuator; Mechanical engineering | 10.1089/soro.2022.0170 | https://doi.org/10.1089/soro.2022.0170 | 852-859 |  | https://openalex.org/W4327575225 | SoRo
SoRo | 2023 | Engineering Magnetic Soft and Reconfigurable Robots | Linxiaohai Ning; Chayabhan Limpabandhu; Zion Tsz Ho Tse | Magnetic control has gained popularity recently due to its ability to enhance soft robots with reconfigurability and untethered maneuverability, among other capabilities. Several advancements in the fabrication and application of reconfigurable magnetic soft robots have been reported. This review summarizes novel fabrication techniques for designing magnetic soft robots, including chemical and physical methods. Mechanisms of reconfigurability and deformation properties are discussed in detail. The maneuverability of magnetic soft robots is then briefly discussed. Finally, the present challenges and possible future work in designing reconfigurable magnetic soft robots for biomedical applications are identified. | 20 | Reconfigurability; Robot; Soft robotics; Soft materials; Computer science | 10.1089/soro.2022.0206 | https://doi.org/10.1089/soro.2022.0206 | 2-20 |  | https://openalex.org/W4385452870 | SoRo
SoRo | 2023 | Human-Inspired Tactile Perception System for Real-Time and Multimodal Detection of Tactile Stimuli | Bo‐Yeon Lee; Seonggi Kim; Sunjong Oh; Youngoh Lee; Jonghwa Park; Hyunhyub Ko; Ja Choon Koo; Young Do Jung; Hyuneui Lim | A human can intuitively perceive and comprehend complicated tactile information because the cutaneous receptors distributed in the fingertip skin receive different tactile stimuli simultaneously and the tactile signals are immediately transmitted to the brain. Although many research groups have attempted to mimic the structure and function of human skin, it remains a challenge to implement human-like tactile perception process inside one system. In this study, we developed a real-time and multimodal tactile system that mimics the function of cutaneous receptors and the transduction of tactile stimuli from receptors to the brain, by using multiple sensors, a signal processing and transmission circuit module, and a signal analysis module. The proposed system is capable of simultaneously acquiring four types of decoupled tactile information with a compact system, thereby enabling differentiation between various tactile stimuli, texture characteristics, and consecutive complex motions. This skin-like three-dimensional integrated design provides further opportunities in multimodal tactile sensing systems. | 19 | Tactile perception; Tactile sensor; Perception; Tactile discrimination; SIGNAL (programming language) | 10.1089/soro.2022.0191 | https://doi.org/10.1089/soro.2022.0191 | 270-281 |  | https://openalex.org/W4389950219 | SoRo
SoRo | 2023 | Human-Powered Master Controllers for Reconfigurable Fluidic Soft Robots | Yunce Zhang; Tao Wang; Weidong He; Shiqiang Zhu | Fluidic soft robots have the advantages of inherent compliance and adaptability, but they are significantly restricted by complex control systems and bulky power devices, including fluidic valves, fluidic pumps, electrical motors, as well as batteries, which make it challenging to operate in narrow space, energy shortage, or electromagnetic sensitive situations. To overcome the shortcomings, we develop portable human-powered master controllers to provide an alternative solution for the master-slave control of the fluidic soft robots. Each controller can supply multiple fluidic pressures to the multiple chambers of the soft robots simultaneously. We use modular fluidic soft actuators to reconfigure soft robots with various functions as control objects. Experimental results show that flexible manipulation and bionic locomotion can be simply realized using the human-powered master controllers. The developed controllers which eliminate energy storage and electronic components can provide a promising candidate of soft robot control in surgical, industrial, and entertainment applications. | 13 | Fluidics; Robot; Modular design; Soft robotics; Control engineering | 10.1089/soro.2022.0077 | https://doi.org/10.1089/soro.2022.0077 | 1126-1136 |  | https://openalex.org/W4376867412 | SoRo
SoRo | 2023 | Hygromachines: Humidity-Powered Wheels, Seesaws, and Vehicles | Munkyeong Choi; Beomjune Shin; Ho‐Young Kim | Hygroscopic soft actuators offer an attractive means to convert environmental energy to mechanical motions as they use water vapor, a ubiquitous substance in the atmosphere. To overcome the limits of existing hygroactuators, such as simplistic actuation mode, slow response, and low efficiency, here we present three kinds of humidity-powered soft machines adopting directionally electrospun hygroresponsive nanofibrous sheets. The wheels, seesaws, and vehicles developed in this work utilize spatial humidity gradient naturally established near moist surfaces such as human skin, so that they operate spontaneously, realizing energy scavenging or harvesting. We also constructed a theoretical framework to mechanically analyze their dynamics, which allowed us to optimize their design to obtain the highest motion speed physically possible. | 6 | Humidity; Actuator; Energy harvesting; Work (physics); Atmosphere (unit) | 10.1089/soro.2022.0218 | https://doi.org/10.1089/soro.2022.0218 | 1171-1180 |  | https://openalex.org/W4381329489 | SoRo
SoRo | 2023 | Improvement of Precision Grasping Performance by Interaction Between Soft Finger Pulp and Hard Nail | Ayane Kumagai; Yoshinobu Obata; Yoshiko Yabuki; Yinlai Jiang; Hiroshi Yokoi; Shunta Togo | In this study, we investigated the effect of the presence or absence of fingernails on precision grasping using artificial anthropomimetic fingers. We hypothesized that fingernails improve precision grasping performance by increasing the friction coefficient while suppressing fingertip deformation. To test our hypothesis, we developed artificial fingertips, each composed of bone, nail, skin, and soft tissue, and fabricated three types of artificial fingers with different skin softness grades and artificial fingers without nails as the control condition. Pullout experiments of cylindrical objects and T-shaped blocks were conducted using the developed artificial fingertips with and without nails, and the magnitude of the holding force was compared. The nail contributed to object grasping stability because the magnitude of the holding force was significantly increased by the presence of the nail in the artificial fingertip with soft skin. The rate of increase in the magnitude of the holding force of the T-shaped block was more significant (3.10 times maximum) compared with the cylindrical object (1.08 times maximum) because the finger pulp deformation was suppressed by the nail, and the form closure, that is, geometric constraint, was formed for the grasping object. The results of this study show that soft fingertips and hard nails can significantly improve the grasping performance of soft robotic hands. And these results suggest that the human nail improves precision grasping performance by forming geometric constraints on the grasped object, suppressing finger pulp deformation. | 7 | Nail (fastener); Deformation (meteorology); Computer science; Pulp (tooth); Research Object | 10.1089/soro.2021.0231 | https://doi.org/10.1089/soro.2021.0231 | 345-353 |  | https://openalex.org/W4320718570 | SoRo
SoRo | 2023 | Inverse Origami Design Model for Soft Robotic Development | Qiqiang Hu; Junyang Li; Jian Tao; Erbao Dong; Dong Sun | Origami provides an opportunity to construct a wide range of 3D functional structures by folding a flat sheet. It can be used to develop various soft functional robots by combining soft smart actuators. However, a simple and an effective model that can address the challenging problem of designing origami patterns to connect origami design with robotics is lacking, thereby greatly increasing the threshold of soft origami robots and hindering its development. This study proposes an easy-to-use inverse origami design model to generate the flat crease pattern from the desired folded shape automatically while simulating origami morphing by simply providing the shape parameters or 2D shape graphics. This method overcomes the difficulty of origami design and enables a close connection between origami and robotics. Through this method, various soft origami robots can be developed with low design complexity and time cost to achieve different functions, thereby promoting the development of soft origami robots. | 2 | Morphing; Soft robotics; Robot; Robotics; Computer science | 10.1089/soro.2022.0197 | https://doi.org/10.1089/soro.2022.0197 | 131-139 |  | https://openalex.org/W4386122041 | SoRo
SoRo | 2023 | JamTac: A Tactile Jamming Gripper for Searching and Grasping in Low-Visibility Environments | Shoujie Li; Linqi Ye; Haixin Yu; Yin Xianghui; Chongkun Xia; Wenbo Ding; Xueqian Wang; Bin Liang | Humans can feel and grasp efficiently in the dark through tactile feedback, whereas it is still a challenging task for robots. In this research, we create a novel soft gripper named JamTac, which has high-resolution tactile perception, a large detection surface, and integrated sensing-grasping capability that can search and grasp in low-visibility environments. The gripper combines granular jamming and visuotactile perception technologies. Using the principle of refractive index matching, a refraction-free liquid-particle rationing scheme is developed, which makes the gripper itself to be an excellent tactile sensor without breaking its original grasping capability. We simultaneously acquire color and depth information inside the gripper, making it possible to sense the shape, texture, hardness, and contact force with high resolution. Experimental results demonstrate that JamTac can be a promising tool to search and grasp in situations when vision is not available. | 14 | GRASP; Visibility; Tactile sensor; Computer vision; Computer science | 10.1089/soro.2022.0134 | https://doi.org/10.1089/soro.2022.0134 | 988-1000 |  | https://openalex.org/W4379390699 | SoRo
SoRo | 2023 | Kinetostatic Modeling of Soft Robots: Energy-Minimization Approach and 99-Line MATLAB Implementation | Xiaohui Pei; Guimin Chen | Soft robots have received a great deal of attention from both academia and industry due to their unprecedented adaptability in unstructured environment and extreme dexterity for complicated operations. Due to the strong coupling between the material nonlinearity due to hyperelasticity and the geometric nonlinearity due to large deflections, modeling of soft robots is highly dependent on commercial finite element software packages. An approach that is accurate and fast, and whose implementation is open to designers, is in great need. Considering that the constitutive relation of the hyperelastic materials is commonly expressed by its energy density function, we present an energy-based kinetostatic modeling approach in which the deflection of a soft robot is formulated as a minimization problem of its total potential energy. A fixed Hessian matrix of strain energy is proposed and adopted in the limited memory Broyden-Fletcher-Goldfarb-Shanno (BFGS) algorithm, which significantly improves its efficiency for solving the minimization problem of soft robots without sacrificing prediction accuracy. The simplicity of the approach leads to an implementation of MATLAB with only 99-line codes, which provides an easy-to-use tool for designers who are designing and optimizing the structures of soft robots. The efficiency of the proposed approach for predicting kinetostatic behaviors of soft robots is demonstrated by seven pneumatic-driven and cable-driven soft robots. The capability of the approach for capturing buckling behaviors in soft robots is also demonstrated. The energy-minimization approach, as well as the MATLAB implementation, could be easily tailored to fulfill various tasks, including design, optimization, and control of soft robots. | 6 | Robot; Computer science; MATLAB; Nonlinear system; Control engineering | 10.1089/soro.2022.0070 | https://doi.org/10.1089/soro.2022.0070 | 972-987 |  | https://openalex.org/W4366351487 | SoRo
SoRo | 2023 | Kirigami-Inspired 3D Printable Soft Pneumatic Actuators with Multiple Deformation Modes for Soft Robotic Applications | Jin Guo; Zeyu Li; Jin-Huat Low; Qianqian Han; Chaoyu Chen; Jun Liu; Zhuangjian Liu; Chen‐Hua Yeow | Soft robots have received much attention due to their impressive capabilities including high flexibility and inherent safety features for humans or unstructured environments compared with hard-bodied robots. Soft actuators are the crucial components of soft robotic systems. Soft robots require dexterous soft actuators to provide the desired deformation for different soft robotic applications. Most of the existing soft actuators have only one or two deformation modes. In this article, a new soft pneumatic actuator (SPA) is proposed taking inspiration from Kirigami. Kirigami-inspired cuts are applied to the actuator design, which enables the SPA to be equipped with multiple deformation modes. The proposed Kirigami-inspired soft pneumatic actuator (KiriSPA) is capable of producing bending motion, stretching motion, contraction motion, combined motion of bending and stretching, and combined motion of bending and contraction. The KiriSPA can be directly manufactured using 3D printers based on the fused deposition modeling technology. Finite element method is used to analyze and predict the deformation modes of the KiriSPA. We also investigated the step response, creep, hysteresis, actuation speed, stroke, workspace, stiffness, power density, and blocked force of the KiriSPA. Moreover, we demonstrated that KiriSPAs can be combined to expand the capabilities of various soft robotic systems including the soft robotic gripper for delicate object manipulation, the soft planar robotic manipulator for picking objects in the confined environment, the quadrupedal soft crawling robot, and the soft robot with the flipping locomotion. | 32 | Actuator; Soft robotics; Robot; Pneumatic actuator; Workspace | 10.1089/soro.2021.0199 | https://doi.org/10.1089/soro.2021.0199 | 737-748 |  | https://openalex.org/W4321749658 | SoRo
SoRo | 2023 | Latent Representation-Based Learning Controller for Pneumatic and Hydraulic Dual Actuation of Pressure-Driven Soft Actuators | Taku Sugiyama; Kyo Kutsuzawa; Dai Owaki; Mitsuhiro Hayashibe | The pneumatic and hydraulic dual actuation of pressure-driven soft actuators (PSAs) is promising because of their potential to develop novel practical soft robots and expand the range of soft robot applications. However, the physical characteristics of air and water are largely different, which makes it challenging to quickly adapt to a selected actuation method and achieve method-independent accurate control performance. Herein, we propose a novel LAtent Representation-based Feedforward Neural Network (LAR-FNN) for dual actuation. The LAR-FNN consists of an autoencoder (AE) and a feedforward neural network (FNN). The AE generates a latent representation of a PSA from a 30-s stairstep response. Subsequently, the FNN provides an individual inverse model of the target PSA and calculates feedforward control input by using the latent representation. The experimental results with PSAs demonstrate that the LAR-FNN can meet the requirements of dual actuation control (i.e., accurate control performance regardless of the actuation method with a short adaptation time) with a single neural network. The results suggest that a LAR-FNN can contribute to soft dual-actuation robot development and the field of soft robotics. | 7 | Feed forward; Soft robotics; Actuator; Artificial neural network; Robot | 10.1089/soro.2022.0224 | https://doi.org/10.1089/soro.2022.0224 | 105-117 |  | https://openalex.org/W4385932943 | SoRo
SoRo | 2023 | Learning to Control a Three-Dimensional Ferrofluidic Robot | Reza Ahmed; Roberto Calandra; Hamidreza Marvi | In recent years, ferrofluids have found increased popularity as a material for medical applications, such as ocular surgery, gastrointestinal surgery, and cancer treatment, among others. Ferrofluidic robots are multifunctional and scalable, exhibit fluid properties, and can be controlled remotely; thus, they are particularly advantageous for such medical tasks. Previously, ferrofluidic robot control has been achieved via the manipulation of handheld permanent magnets or in current-controlled electromagnetic fields resulting in two-dimensional position and shape control and three-dimensional (3D) coupled position-shape or position-only control. Control of ferrofluidic liquid droplet robots poses a unique challenge where model-based control has been shown to be computationally limiting. Thus, in this study, a model-free control method is chosen, and it is shown that the task of learning optimal control parameters for ferrofluidic robot control can be performed using machine learning. Particularly, we explore the use of Bayesian optimization to find optimal controller parameters for 3D pose control of a ferrofluid droplet: its centroid position, stretch direction, and stretch radius. We demonstrate that the position, stretch direction, and stretch radius of a ferrofluid droplet can be independently controlled in 3D with high accuracy and precision, using a simple control approach. Finally, we use ferrofluidic robots to perform pick-and-place, a lab-on-a-chip pH test, and electrical switching, in 3D settings. The purpose of this research is to expand the potential of ferrofluidic robots by introducing full pose control in 3D and to showcase the potential of this technology in the areas of microassembly, lab-on-a-chip, and electronics. The approach presented in this research can be used as a stepping-off point to incorporate ferrofluidic robots toward future research in these areas. | 5 | Computer science; Robot; Controller (irrigation); Artificial intelligence; Simulation | 10.1089/soro.2023.0005 | https://doi.org/10.1089/soro.2023.0005 | 218-229 |  | https://openalex.org/W4387865892 | SoRo
SoRo | 2023 | Lightweight Pneumatically Elastic Backbone Structure with Modular Construction and Nonlinear Interaction for Soft Actuators | Yang Yang; Jiewen Lai; Chaochao Xu; Zhiguo He; Pengcheng Jiao; Hongliang Ren | There has been a growing need for soft robots operating various force-sensitive tasks due to their environmental adaptability, satisfactory controllability, and nonlinear mobility unique from rigid robots. It is of desire to further study <i>the system instability</i> and <i>strongly nonlinear interaction phenomenon</i> that are the main influence factors to the actuations of lightweight soft actuators. In this study, we present a design principle on lightweight pneumatically elastic backbone structure (PEBS) with the modular construction for soft actuators, which contains a backbone printed as one piece and a common strip balloon. We build a prototype of a lightweight (<80 g) soft actuator, which can perform bending motions with satisfactory output forces (∼20 times self-weight). Experiments are conducted on the bending effects generated by interactions between the hyperelastic inner balloon and the elastic backbone. We investigated the nonlinear interaction and system instability experimentally, numerically, and parametrically. To overcome them, we further derived a theoretical nonlinear model and a numerical model. Satisfactory agreements are obtained between the numerical, theoretical, and experimental results. The accuracy of the numerical model is fully validated. Parametric studies are conducted on the backbone geometry and stiffness, balloon stiffness, thickness, and diameter. The accurate controllability, operation safety, modularization ability, and collaborative ability of the PEBS are validated by designing PEBS into a soft laryngoscope, a modularized PEBS library for a robotic arm, and a PEBS system that can operate remote surgery. The reported work provides a further applicability potential of soft robotics studies. | 5 | Actuator; Controllability; Modular design; Stiffness; Nonlinear system | 10.1089/soro.2021.0179 | https://doi.org/10.1089/soro.2021.0179 | 57-69 |  | https://openalex.org/W4386160881 | SoRo
SoRo | 2023 | Macro Fiber Composite-Actuated Soft Robotic Fish: A Gray Box Model-Predictive Motion Planning Strategy Under Limited Actuation | Arthur Barbosa; Maíra Martins da Silva | This work experimentally investigates a model-predictive motion planning strategy to impose oscillatory and undulation movements in a macro fiber composite (MFC)-actuated robotic fish. Most of the results in this field exploit sinusoidal input signals at the resonance frequency, which reduces the device's maneuverability. Differently, this work uses body/caudal fin locomotion patterns as references in a motion planning strategy formulated as a model-based predictive control (MPC) scheme. This open-loop scheme requires the modeling of the device, which is accomplished by deriving a gray box state-space model using experimental modal data. This state-space model considers the electromechanical coupling of the actuators. Based on the references and the model, the MPC scheme derives the input signals for the MFC actuators. An experimental campaign is carried out to verify two references for mimicking the locomotion patterns of a fish under limited actuation. The experimental results confirm the motion planning scheme's capability to impose oscillatory and undulation movements. | 14 | Actuator; Model predictive control; Control theory (sociology); Macro; Soft robotics | 10.1089/soro.2022.0061 | https://doi.org/10.1089/soro.2022.0061 | 948-958 |  | https://openalex.org/W4360601109 | SoRo
SoRo | 2023 | Magnetic Continuum Robot with Intraoperative Magnetic Moment Programming | Yanfei Cao; Zhengxin Yang; Bo Hao; Xin Wang; Mingxue Cai; Zhaoyang Qi; Bonan Sun; Qinglong Wang; Li Zhang | Magnetic continuum robots (MCRs), which are free of complicated structural designs for transmission, can be miniaturized and are therefore widely used in the medical field. However, the deformation shapes of different segments, including deflection directions and curvatures, are difficult to control simultaneously under an external programmable magnetic field. This is because the latest MCRs have designs with an invariable magnetic moment combination or profile of one or more actuating units. Therefore, the limited dexterity of the deformation shape causes the existing MCRs to collide readily with their surroundings or makes them unable to approach difficult-to-reach regions. These prolonged collisions are unnecessary or even hazardous, especially for catheters or similar medical devices. In this study, a novel magnetic moment intraoperatively programmable continuum robot (MMPCR) is introduced. By applying the proposed magnetic moment programming method, the MMPCR can deform under three modalities, that is, J, C, and S shapes. Additionally, the deflection directions and curvatures of different segments in the MMPCR can be modulated as desired. Furthermore, the magnetic moment programming and MMPCR kinematics are modeled, numerically simulated, and experimentally validated. The experimental results exhibit a mean deflection angle error of 3.3° and correspond well with simulation results. Comparisons between navigation capacities of the MMPCR and MCR demonstrate that the MMPCR has a higher capacity for dexterous deformation. | 26 | Deflection (physics); Magnetic field; Magnetic moment; Kinematics; Robot | 10.1089/soro.2022.0202 | https://doi.org/10.1089/soro.2022.0202 | 1209-1223 |  | https://openalex.org/W4383198659 | SoRo
SoRo | 2023 | Magnetic Liquid Metal Droplet Robot with Multifunction and High Output Force in Milli-Newton | Peiran Zhao; Liang Yan; Xiao-Shan Gao | Magnetically actuated miniature robots have immeasurable potential in lab-on-a-chip and biomedical due to their ability to navigate in constrained space. However, current soft robots made by elastomers have limited functionalities and are prevented from very narrow environments such as channel much smaller than their size because of their non- or limited deformability. In this study, a soft and multifunctional robot based on liquid metal (magnetic liquid-metal droplet robot [MLDR]) with high output force is reported. It is fabricated by engulfing iron particles into a Galinstan droplet. By changing the shape and motion of permanent magnets, the MLDR can be reshaped and moved. The MLDR can also be split in batches and merged efficiently. It shows good softness and flexibility when navigating freely in a narrow channel, and thus can pass through a confined space smaller than its size easily. Furthermore, the MLDR can also push and spread the accumulated liquid in a desired path, and manipulate the motions of small objects well. Benefiting from the solidification-like phenomenon, an MLDR can output milli-Newton-level force much higher than the output force of ferrofluid droplet robots in micro-Newton level. The demonstrated capabilities of the MLDR are promising for the applications in lab-on-a-chip or biomedical devices. | 5 | Flexibility (engineering); Robot; Ferrofluid; Liquid metal; Magnet | 10.1089/soro.2022.0183 | https://doi.org/10.1089/soro.2022.0183 | 1146-1158 |  | https://openalex.org/W4380881481 | SoRo
SoRo | 2023 | Magnetic Soft Helical Manipulators with Local Dipole Interactions for Flexibility and Forces | Michiel Richter; Mert Kaya; J. Sikorski; Léon Abelmann; Venkatasubramanian Kalpathy Venkiteswaran; Sarthak Misra | Magnetic continuum manipulators (MCMs) are a class of continuum robots that can be actuated without direct contact by an external magnetic field. MCMs operating in confined workspaces, such as those targeting medical applications, require flexible magnetic structures that contain combinations of magnetic components and polymers to navigate long and tortuous paths. In cylindrical MCM designs, a significant trade-off exists between magnetic moment and bending flexibility as the ratio between length and diameter decreases. In this study, we propose a new MCM design framework that enables increasing diameter without compromising on flexibility and magnetic moment. Magnetic soft composite helices constitute bending regions of the MCM and are separated by permanent ring magnets. Local dipole interactions between the permanent magnets can reduce bending stiffness, depending on their size and spacing. For the particular segment geometry presented herein, the local dipole interactions result in a 31% increase in angular deflection of composite helices inside an external magnetic field, compared to helices without local interactions. In addition, we demonstrate fabrication, maneuverability, and example applications of a multisegment MCM in a phantom of the abdominal aorta, such as passing contrast dye and guidewires. | 19 | Magnet; Dipole; Magnetic dipole; Deflection (physics); Materials science | 10.1089/soro.2022.0031 | https://doi.org/10.1089/soro.2022.0031 | 647-659 |  | https://openalex.org/W4317567953 | SoRo
SoRo | 2023 | Maneuverable and Efficient Locomotion of a Myriapod Robot with Variable Body-Axis Flexibility via Instability and Bifurcation | Shinya Aoi; Yuki Yabuuchi; Daiki Morozumi; Kota Okamoto; Mau Adachi; Kei Senda; Kazuo Tsuchiya | Legged robots have remarkable terrestrial mobility, but are susceptible to falling and leg malfunction during locomotion. The use of a large number of legs, as in centipedes, can overcome these problems, but it makes the body long and leads to many legs being constrained to contact with the ground to support the long body, which impedes maneuverability. A mechanism for maneuverable locomotion using a large number legs is thus desirable. However, controlling a long body with a large number of legs requires huge computational and energy costs. Inspired by agile locomotion in biological systems, this study proposes a control strategy for maneuverable and efficient locomotion of a myriapod robot based on dynamic instability. Specifically, our previous study made the body axis of a 12-legged robot flexible and showed that changing the body-axis flexibility produces pitchfork bifurcation. The bifurcation not only induces the dynamic instability of a straight walk but also a transition to a curved walk, whose curvature is controllable by the body-axis flexibility. This study incorporated a variable stiffness mechanism into the body axis and developed a simple control strategy based on the bifurcation characteristics. With this strategy, maneuverable and autonomous locomotion was achieved, as demonstrated by multiple robot experiments. Our approach does not directly control the movement of the body axis; instead, it controls body-axis flexibility, which significantly reduces computational and energy costs. This study provides a new design principle for maneuverable and efficient locomotion of myriapod robots. | 5 | Flexibility (engineering); Control theory (sociology); Robot; Bifurcation; Instability | 10.1089/soro.2022.0177 | https://doi.org/10.1089/soro.2022.0177 | 1028-1040 |  | https://openalex.org/W4378347955 | SoRo
SoRo | 2023 | Modeling, Analysis, and Computational Design of Muscle-driven Soft Robots | Manjia Su; Yihong Zhang; Hongkai Chen; Yisheng Guan; Chaoqun Xiang | Muscle driving is a critical actuation mode of soft or flexible robots and plays a key role in the motion of most animals. Although the system development of soft robots has been extensively investigated, the general kinematic modeling of soft bodies and the design methods used for muscle-driven soft robots (MDSRs) are inadequate. With a focus on homogeneous MDSRs, this article presents a framework for kinematic modeling and computational design. Based on continuum mechanics theory, the mechanical characteristics of soft bodies were first described using a deformation gradient tensor and energy density function. The discretized deformation was then depicted using a triangular meshing tool according to the piecewise linear hypothesis. Deformation models of MDSRs caused by external driving points or internal muscle units were established by the constitutive modeling of hyperelastic materials. The computational design of the MDSR was then addressed based on kinematic models and deformation analysis. Algorithms were proposed to infer the design parameters from the target deformation and to determine the optimal muscles. Several MDSRs were developed, and experiments were conducted to verify the effectiveness of the presented models and design algorithms. The computational and experimental results were compared and evaluated using a quantitative index. The presented framework of deformation modeling and computational design of MDSRs can facilitate the design of soft robots with complex deformations, such as humanoid faces. | 3 | Hyperelastic material; Kinematics; Computer science; Robot; Piecewise | 10.1089/soro.2022.0122 | https://doi.org/10.1089/soro.2022.0122 | 808-824 |  | https://openalex.org/W4323810367 | SoRo
SoRo | 2023 | Modular Morphing Lattices for Large-Scale Underwater Continuum Robotic Structures | Alfonso Parra Rubio; Dixia Fan; Benjamin Jenett; José del Águila Ferrandis; Filippos Tourlomousis; Amira Abdel-Rahman; David Preiss; Jiří Zemánek; Michael Triantafyllou; Neil Gershenfeld | In this study, we present a method to construct meter-scale deformable structures for underwater robotic applications by discretely assembling mechanical metamaterials. We address the challenge of scaling up nature-like deformable structures while remaining structurally efficient by combining rigid and compliant facets to form custom unit cells that assemble into lattices. The unit cells generate controlled local anisotropies that architect the global deformation of the robotic structure. The resulting flexibility allows better unsteady flow control that enables highly efficient propulsion and optimized force profile manipulations. We demonstrate the utility of this approach in two models. The first is a morphing beam snake-like robot that can generate thrust at specific anguilliform swimming parameters. The second is a morphing surface hydrofoil that, when compared with a rigid wing at the same angles of attack (AoAs), can increase the lift coefficient up to 0.6. In addition, in lower AoAs, the <mml:math xmlns:mml="http://www.w3.org/1998/Math/MathML"><mml:mi>L</mml:mi><mml:mo>∕</mml:mo><mml:mi>D</mml:mi></mml:math> ratio improves by 5 times, whereas in higher angles it improves by 1.25 times. The resulting hydrodynamic performance demonstrates the potential to achieve accessible, scalable, and simple to design and assemble morphing structures for more efficient and effective future ocean exploration and exploitation. | 31 | Morphing; Modular design; Propulsion; Thrust; Underwater | 10.1089/soro.2022.0117 | https://doi.org/10.1089/soro.2022.0117 | 724-736 |  | https://openalex.org/W4318955562 | SoRo
SoRo | 2023 | Modular Soft Robot with Origami Skin for Versatile Applications | Tao Jin; Tianhong Wang; Quan Xiong; Yingzhong Tian; Long Li; Quan Zhang; Chen‐Hua Yeow | Recent advances in soft robotics demonstrate the requirement of modular actuation to enable the rapid replacement of actuators for maintenance and functionality extension. There remain challenges to designing soft actuators capable of different motions with a consistent appearance for simplifying fabrication and modular connection. Origami structures reshaping along with their unique creases became a powerful tool to provide compact constraint layers for soft pneumatic actuators. Inspired by Waterbomb and Kresling origami, this article presents three types of vacuum-driven soft actuators with a cubic shape and different origami skins, featuring contraction, bending, and twisting-contraction combined motions, respectively. In addition, these modular actuators with diversified motion patterns can be directly fabricated by molding silicone shell and constraint layers together. Actuators with different geometrical parameters are characterized to optimize the structure and maximize output properties after establishing a theoretical model to predict the deformation. Owing to the shape consistency, our actuators can be further modularized to achieve modular actuation via mortise and tenon-based structures, promoting the possibility and efficiency of module connection for versatile tasks. Eventually, several types of modular soft robots are created to achieve fragile object manipulation and locomotion in various environments to show their potential applications. | 22 | Modular design; Actuator; Soft robotics; Robot; Pneumatic actuator | 10.1089/soro.2022.0064 | https://doi.org/10.1089/soro.2022.0064 | 785-796 |  | https://openalex.org/W4360600087 | SoRo
SoRo | 2023 | Multifunctional Soft Stackable Robots by Netting–Rolling–Splicing Pneumatic Artificial Muscles | Qinghua Guan; Liwu Liu; Jian Sun; Jiale Wang; Jianglong Guo; Yanju Liu; Jinsong Leng | Soft robots equipped with multifunctionalities have been increasingly needed for secure, adaptive, and autonomous functioning in unknown and unpredictable environments. Robotic stacking is a promising solution to increase the functional diversity of soft robots, which are required for safe human-machine interactions and adapting in unstructured environments. However, most existing multifunctional soft robots have a limited number of functions or have not fully shown the superiority of the robotic stacking method. In this study, we present a novel robotic stacking strategy, Netting-Rolling-Splicing (NRS) stacking, based on a dimensional raising method via 2D-to-3D rolling-and-splicing of netted stackable pneumatic artificial muscles to quickly and efficiently fabricate multifunctional soft robots based on the same, simple, and cost-effective elements. To demonstrate it, we developed a TriUnit robot that can crawl 0.46 ± 0.022 body length per second (BL/s) and climb 0.11 BL/s, and can carry a 3 kg payload while climbing. Also, the TriUnit can be used to achieve novel omnidirectional pipe climbing including rotating climbing, and conduct bionic swallowing-and-regurgitating, multi-degree-of-freedom manipulation based on their multimodal combinations. Apart from these, steady rolling, with a speed of 0.19 BL/s, can be achieved by using a pentagon unit. Furthermore, we applied the TriUnit pipe climbing robot in panoramic shooting and cargo transferring to demonstrate the robot's adaptability for different tasks. The NRS stacking-driven soft robot here has demonstrated the best overall performance among existing stackable soft robots, representing a new and effective way for building multifunctional and multimodal soft robots in a cost-effective and efficient way. | 24 | Soft robotics; Robot; Netting; Artificial muscle; Pneumatic actuator | 10.1089/soro.2022.0104 | https://doi.org/10.1089/soro.2022.0104 | 1001-1014 |  | https://openalex.org/W4366350938 | SoRo
SoRo | 2023 | Multimodal Locomotion in a Soft Robot Through Hierarchical Actuation | Qifan Yu; Nick Gravish | Soft and continuum robots present the opportunity for extremely large ranges of motion, which can enable dexterous, adaptive, and multimodal locomotion behaviors. However, as the number of degrees of freedom (DOF) of a robot increases, the number of actuators should also increase to achieve the full actuation potential. This presents a dilemma in mobile soft robot design: physical space and power requirements restrict the number and type of actuators available and may ultimately limit the movement capabilities of soft robots with high-DOF appendages. Restrictions on actuation of continuum appendages ultimately may limit the various movement capabilities of soft robots. In this work, we demonstrate multimodal behaviors in an underwater robot called "Hexapus." A hierarchical actuation design for multiappendage soft robots is presented in which a single high-power motor actuates all appendages for locomotion, while smaller low-power motors augment the shape of each appendage. The flexible appendages are designed to be capable of hyperextension for thrust, and flexion for grasping with a peak pullout force of 32 N. For propulsion, we incorporate an elastic membrane connected across the base of each tentacle, which is stretched slowly by the high-power motor and released rapidly through a slip-gear mechanism. Through this actuation arrangement, Hexapus is capable of underwater locomotion with low cost of transport (COT = 1.44 at 16.5 mm/s) while swimming and a variety of multimodal locomotion behaviors, including swimming, turning, grasping, and crawling, which we demonstrate in experiment. | 10 | Crawling; Robot; Robot locomotion; Actuator; Soft robotics | 10.1089/soro.2022.0198 | https://doi.org/10.1089/soro.2022.0198 | 21-31 |  | https://openalex.org/W4384922634 | SoRo
SoRo | 2023 | Nonbiomorphic Passively Adaptive Swimming Robot Enables Agile Propulsion in Cluttered Aquatic Environments | Bangyuan Liu; Frank L. Hammond | Aquatic swimmers, whether natural or artificial, leverage their maneuverability and morphological adaptability to operate successfully in diverse, complex underwater environments. Maneuverability allows swimmers the agility to change speed and direction within a constrained operating space, while morphological adaptability allows their bodies to deform as they avoid obstacles and pass through narrow gaps. In this work, we design a soft, modular, nonbiomorphic swimming robot that emulates the maneuverability and adaptability of biological swimmers. This tethered swimming robot is actuated by a two degree-of-freedom (2-DOF) cable-driven mechanism that enables not only common maneuvers, such as undulatory surging and pitch/yaw rotations, but also a roll rotation maneuver that is steady and controllable. This simple 2-DOF system demonstrates full 3D swimming abilities in a space-constrained underwater test bed. The soft compliant body and passive foldable fins of the swimming robot lend to its morphological adaptability, allowing it to move through narrow gaps, channels, and tunnels and to avoid obstacles without the need for a low-level feedback control strategy. The passive adaptability and maneuvering capabilities of our swimming robot offer a new approach to achieving underwater navigation in complex real-world settings. | 3 | Adaptability; Robot; Underwater; Modular design; Propulsion | 10.1089/soro.2022.0063 | https://doi.org/10.1089/soro.2022.0063 | 884-896 |  | https://openalex.org/W4384522867 | SoRo
SoRo | 2023 | Nonlinear Multimaterial Architecture for Greater Soft Material's Toughness and Delaying Damage Propagation | Marwa ElDiwiny; Seppe Terryn; Svetlana Verbruggen; Bram Vanderborght | Designing soft robots that have greater toughness and better resistance to damage propagation while at the same time retaining their properties of compliance is fundamentally important for soft robotics applications. This study's main contribution is proposing a framework for nonlinear multimaterial architectural design of soft structures to increase their toughness and delay damage propagation. What are the limits when combining significantly different materials in one structure that will delay crack propagation while significantly maintaining postdamage toughness? Through this study, we observed that there is a very dynamic interplay when combining significantly different materials in one structure; this interplay could weaken or strengthen the multimaterial structure's toughness. In biological evolutionary terms, the Pangolin, Seashell, and Arapaima have found their answer for deflecting the crack and maintaining strength in their bodies. How does nature put these multimaterial structures together? Our research led us to find that the multimaterial toughness limits depend largely on the following parameters: components' relative morphology, architecture, spatial distribution, surface areas, and Young's Modulus. We found that a linear geometry, when it comes to morphology and/or architecture relative to surface area in multimaterial design, significantly reduces total toughness and fails to delay crack propagation. In contrast, incorporating geometric nonlinearities in both morphology and architecture significantly maintains higher total toughness even after damage, and significantly delays crack propagation. We believe that this study can open the door to further research and ultimately to promising and wide applications in soft robotics. | 0 | Toughness; Soft robotics; Materials science; Nonlinear system; Architecture | 10.1089/soro.2021.0205 | https://doi.org/10.1089/soro.2021.0205 | 959-971 |  | https://openalex.org/W4376272004 | SoRo
SoRo | 2023 | Octopus-Inspired Muscular Hydrostats Powered By Twisted and Coiled Artificial Muscles | Parth Kotak; Sean Maxson; Thilina Weerakkody; Venanzio Cichella; Caterina Lamuta | Traditional robots are characterized by rigid structures, which restrict their range of motion and their application in environments where complex movements and safe human-robot interactions are required. Soft robots inspired by nature and characterized by soft compliant materials have emerged as an exciting alternative in unstructured environments. However, the use of multicomponent actuators with low power/weight ratios has prevented the development of truly bioinspired soft robots. Octopodes' limbs contain layers of muscular hydrostats, which provide them with a nearly limitless range of motions. In this work, we propose octopus-inspired muscular hydrostats powered by an emerging class of artificial muscles called twisted and coiled artificial muscles (TCAMs). TCAMs are fabricated by twisting and coiling inexpensive fibers, can sustain stresses up to 60 MPa, and provide tensile strokes of nearly 50% with <0.2 V/cm of input voltage. These artificial muscles overcome the limitations of other actuators in terms of cost, power, and portability. We developed four different configurations of muscular hydrostats with TCAMs arranged in different orientations to reproduce the main motions of octopodes' arms: shortening, torsion, bending, and extension. We also assembled an untethered waterproof device with on-board control, sensing, actuation, and a power source for driving our hydrostats underwater. The proposed TCAM-powered muscular hydrostats will pave the way for the development of compliant bioinspired robots that can be used to explore the underwater world and perform complex tasks in harsh and dangerous environments. | 19 | Artificial muscle; Actuator; Robot; Software portability; Computer science | 10.1089/soro.2023.0069 | https://doi.org/10.1089/soro.2023.0069 | 432-443 |  | https://openalex.org/W4388728806 | SoRo
SoRo | 2023 | Optimal Control of Dielectric Elastomer Actuated Multibody Dynamical Systems | Dengpeng Huang; Sigrid Leyendecker | In this work, a simulation model for the optimal control of dielectric elastomer actuated flexible multibody dynamics systems is presented. The dielectric elastomer actuator (DEA) behaves like a flexible artificial muscle in soft robotics. It is modeled as an electromechanically coupled geometrically exact beam, where the electric charges serve as control variables. The DEA-beam is integrated as an actuator into multibody systems consisting of rigid and flexible components. The model also represents contact interaction via unilateral constraints between the beam actuator and, for example, a rigid body during the grasping process of a soft robot. With a mathematically concise and physically representative formulation, a reduced free energy function is developed for the electromechanically coupled beam. In the optimal control problem, an objective function is minimized while the electromechanically coupled dynamic balance equations for the multibody system have to be fulfilled together with the complementarity conditions for the contact and boundary conditions. The optimal control problem is solved via a direct transcription method, transforming it into a constrained nonlinear optimization problem. The electromechanically coupled geometrically exact beam is firstly semidiscretized with one-dimensional finite elements and then the multibody dynamics is temporally discretized with a variational integrator leading to the discrete Euler-Lagrange equations, which are further reduced with the null space projection. The discrete Euler-Lagrange equations and the boundary conditions serve as equality constraints, whereas the contact constraints are treated as inequality constraints in the optimization of the discretized objective. The constrained optimization problem is solved using the Interior Point Optimizer solver. The effectiveness of the developed model is demonstrated by three numerical examples, including a cantilever beam, a soft robotic worm, and a soft robotic grasper. | 3 | Discretization; Optimal control; Multibody system; Control theory (sociology); Dielectric elastomers | 10.1089/soro.2022.0162 | https://doi.org/10.1089/soro.2022.0162 | 897-911 |  | https://openalex.org/W4361191053 | SoRo
SoRo | 2023 | Origami Polyhedra-Based Soft Multicellular Robots | Fuwen Hu; Chun Zhang | The reconfigurable and modular method, and the adaptive morphology method are two main methodologies to achieve the multimodal robots. Basically, the former method mimics the biological multicellular systems, while the latter is mostly inspired by the multimodal animals. Herein inspired by the rhombic dodecahedron (RDD) origami model, a novel type of soft multicellular robots with multimodal locomotion is presented. Morphologically, the combinable and expandable three-dimensional (3D)-printed soft RDD cells are assembled into several typical patterns: in-line, cross shaped, oblong shaped, and parallelogra shaped. The kinematics based on the sequential monolithic deformations of soft RDDs is analyzed to generate multimodal locomotion: peristaltic crawling, two-anchor crawling, crawling with turning functions, and omnidirectional crawling through the propagating waves in two orthogonal directions. More encouragingly, without reorganizing the pattern or reshaping the morph, the in-line multicellular robots manifest excellent climbing abilities, where the built-in rhombic meshes alternately tighten and loosen the pole-like structures to provide the gripping forces reliably without sacrificing mobility. To wrap up, owing to the monolithic and hierarchical deformability, high reconfigurability, and 3D-printable manufacturability of the RDD, we anticipate that the soft multicellular robot can potentially manifest further contributions to the advanced robotics with embodied intelligence, such as task-oriented self-assembly robots, self-reconfigurable robotic systems, and goal-directed metamorphosis robots. | 8 | Crawling; Robot; Reconfigurability; Soft robotics; Multicellular organism | 10.1089/soro.2023.0012 | https://doi.org/10.1089/soro.2023.0012 | 244-259 |  | https://openalex.org/W4387866334 | SoRo
SoRo | 2023 | Overtwisting and Coiling Highly Enhance Strain Generation of Twisted String Actuators | Revanth Konda; David Bombara; Jun Zhang | Twisted string actuators (TSAs) have exhibited great promise in robotic applications by generating high translational force with low input torque. To further facilitate their robotic applications, it is strongly desirable but challenging to enhance their consistent strain generation while maintaining compliance. Existing studies predominantly considered overtwisting and coiling after the regular twisting stage to be undesirable-nonuniform and unpredictable knots, entanglements, and coils formed to create an unstable and failure-prone structure. Overtwisting would work well for TSAs when uniform coils can be consistently formed. In this study, we realize uniform and consistent coil formation in overtwisted TSAs, which greatly increases their strain. Furthermore, we investigate methods for enabling uniform coil formation upon overtwisting the strings in a TSA and present a procedure to systematically "train" the strings. To the authors' best knowledge, this is the first study to experimentally investigate overtwisting for TSAs with different stiffnesses and realize consistent uniform coil formation. Ultrahigh molecular-weight polyethylene strings form the stiff TSAs, whereas compliant TSAs are realized with stretchable and conductive supercoiled polymer strings. The strain, force, velocity, and torque of each overtwisted TSA were studied. Overtwisting and coiling resulted in ∼70% strain in stiff TSAs and ∼60% strain in compliant TSAs. This is more than twice the strain achieved through regular twisting. Finally, the overtwisted TSA was successfully demonstrated in a robotic bicep. | 7 | Actuator; String (physics); Electromagnetic coil; Torque; Strain (injury) | 10.1089/soro.2021.0079 | https://doi.org/10.1089/soro.2021.0079 | 760-769 |  | https://openalex.org/W4376639429 | SoRo
SoRo | 2023 | Piezo-Wormbots for Continuous Crawling | Pengcheng Jiao; Hao Zhang; Luqin Hong; Yang Yang; Wentao Li | Biomimetic soft robots are typically made of soft materials with bioinspired configurations. However, their locomotion is activated and manipulated by externally controlled soft actuators. In this study, piezo-wormbots were developed by automatically triggering the mechanical metamaterial-inspired soft actuator to mimic the continuous crawling of inchworms without manipulation, where crawling was controlled by the deformation of the piezo-wormbots themselves. We designed the flexible piezo-wormbots with an actuator to generate bending deformation under continuous inflation, piezoelectric rubber to automatically create internal excitation voltage to trigger deflation, as well as true legs and prolegs to convert the bending-recovering sequence into continuous crawling. We tailored the actuator to enhance the crawling performance and found that the response was critically affected by the leg pattern, inflation-to-deflation time duration ratio, air pressure, and ground environment. We observed satisfactory locomotion performance for the following tasks (pushing boxes and approaching a predefined target) through accurate self-actuated crawling under up to 51 continuous bending cycles. The maximum crawling velocity of the piezo-wormbots was found to be 16.6 mm/s, resulting in a maximum body length per second (BL/s) of 0.13, which is comparable to those of most natural inchworms (0.1-0.3 BL/s). This study offers new insight into bioinspired soft robotics and expands its biomimetic performance to continuously autonomous locomotion. | 13 | Crawling; Actuator; Soft robotics; Robot; Bending | 10.1089/soro.2023.0023 | https://doi.org/10.1089/soro.2023.0023 | 260-269 |  | https://openalex.org/W4387326470 | SoRo
SoRo | 2023 | Power Autonomy and Agility Control of an Untethered Insect-Scale Soft Robot | Zicong Miao; Jiaming Liang; Huimin Chen; Jiangfeng Lu; Xiang Sun; Ying Liu; Fei Tang; Min Zhang | It is still challenging to achieve agility and trajectory control for untethered soft robots on an insect scale given their low mechanical impedance and compact structures. In this study, fast translational movements and swift turning motions are demonstrated on a power autonomous soft robot with a piezoelectric-thin-film-actuated body and electrostatic turning footpads. A high relative running speed of 2.5 body length per second compared with existing untethered robots is realized on a 24-mm-long untethered prototype integrated with power source, control, and wireless communication modules. An arc-shaped leg structure is adopted to self-regulate the frication forces on different footpads during turning by an inclination-induced redistribution of the payload gravity on legs and footpads. The trajectory maneuverability is demonstrated by navigating a 380 mg robot prototype with an 1810 mg payload to pass through a 58-cm-long S-shaped path with wireless control in 43.4 s. Due to the flexibility of the all-polymer body structure, the robustness of the untethered robot to large strain is demonstrated when compressed by 91 times the weight of the robot. A maximum travel distance of 58.6 m is achieved for the robot equipped with a 40 mA·h lithium battery, corresponding to the cost of transport of 261. This work provides a feasible solution to achieve high agility and advance the practicability of untethered soft robots on an insect scale. | 20 | Robot; Payload (computing); Engineering; Wireless; Mobile robot | 10.1089/soro.2021.0201 | https://doi.org/10.1089/soro.2021.0201 | 749-759 |  | https://openalex.org/W4320718607 | SoRo
SoRo | 2023 | Prescribing Cartesian Stiffness of Soft Robots by Co-Optimization of Shape and Segment-Level Stiffness | Francesco Stella; Josie Hughes; Daniela Rus; Cosimo Della Santina | Soft robots aim to revolutionize how robotic systems interact with the environment thanks to their inherent compliance. Some of these systems are even able to modulate their physical softness. However, simply equipping a robot with softness will not generate intelligent behaviors. Indeed, most interaction tasks require careful specification of the compliance at the interaction point; some directions must be soft and others firm (e.g., while drawing, entering a hole, tracing a surface, assembling components). On the contrary, without careful planning, the preferential directions of deformation of a soft robot are not aligned with the task. With this work, we propose a strategy to prescribe variations of the physical stiffness and the robot's posture so to implement a desired Cartesian stiffness and location of the contact point. We validate the algorithm in simulation and with experiments. To perform the latter, we also present a new tendon-driven soft manipulator, equipped with variable-stiffness segments and proprioceptive sensing and capable to move in three dimensional. We show that, combining the intelligent hardware with the proposed algorithm, we can obtain the desired stiffness at the end-effector over the workspace. | 22 | Stiffness; Robot; Workspace; Cartesian coordinate system; Computer science | 10.1089/soro.2022.0025 | https://doi.org/10.1089/soro.2022.0025 | 701-712 |  | https://openalex.org/W4367673062 | SoRo
SoRo | 2023 | Reconfigurable Soft Pneumatic Actuators Using Extensible Fabric-Based Skins | Ajinkya Bhat; Shobhit Sandeep Jaipurkar; Li Ting Low; Chen‐Hua Yeow | The development of the field of soft robotics has led to the exploration of novel techniques to manufacture soft actuators, which provide distinct advantages for wearable assistive robotics. One subset of these soft pneumatic actuators is conventionally developed from silicone, fabrics, and thermoplastic polyurethane (TPU). Each of these materials in isolation possesses limitations of low-stress capacity, low-design complexity, and high-input pressure requirements, respectively. Combining these materials can overcome some limitations and maintain their desirable properties. In this article, we explore one such composite design scheme using a combination of silicone polymer-based bladder and reconfigurable fabric skin made from an anisotropic extensible fabric. The silicone polymer bladder acts as the hermetic seal, while this skin acts as the constraint. Bending and torsional actuators were designed utilizing the anisotropy of these fabrics. The torsional actuator designs can achieve over 540° of twist, significantly larger than previously reported in the literature, owing to the lower mechanical impedance of the extensible fabrics. Actuators with 360° of bending were also fabricated using this method. In addition, the lack of TPU-backed or inextensible fabrics reduces the actuator's stiffness, leading to lower actuation pressures. Skin-based designs also confer the advantage of modularity, reconfigurability, and the ability to achieve complex motions by tuning the properties of the bladder and the skin. For applications with high-force requirements, such as wearable exoskeletons, we demonstrate the utility of multilayer design schemes. A multilayer bending actuator generated 190 N of force at 100 kPa and was shown to be a candidate for wearable assistive devices. In addition, torsional designs were shown to have utility in practical scenarios such as screwing on a bottle cap and turning knobs. Thus, we present a novel fabric-skin-based design concept that is highly versatile and customizable for various application requirements. | 19 | Actuator; Soft robotics; Pneumatic actuator; Materials science; Bending | 10.1089/soro.2022.0089 | https://doi.org/10.1089/soro.2022.0089 | 923-936 |  | https://openalex.org/W4365135868 | SoRo
SoRo | 2023 | Robust Grasping of a Variable Stiffness Soft Gripper in High-Speed Motion Based on Reinforcement Learning | Mingzhu Zhu; Junyue Dai; Yu Feng | Industrial robots are widely deployed to perform pick-and-place tasks at high speeds to minimize manufacturing time and boost productivity. When dealing with delicate or fragile goods, soft robotic grippers are better end effectors than rigid grippers due to their softness and safe interaction. However, high-speed motion causes the soft robotic gripper to vibrate, leading to damage of the objects or failed grasping. Soft grippers with variable stiffness are considered to be effective in suppressing vibrations by adding damping devices, but it is quite challenging to compromise between stiffness and compliance. In this article, a controller based on deep reinforcement learning is proposed to control the stiffness of the soft robotic gripper, which can accurately suppress the vibration with only a minor influence on its compliance and softness. The proposed controller is a real-time vibration control strategy, which estimates the output of the controller based on the current operating environment. To demonstrate the effectiveness of the proposed controller, experiments were done with a UR5 robotic arm. For different situations, experimental results show that the proposed controller responds quickly and reduces the amplitude of the oscillation substantially. | 7 | Grippers; Controller (irrigation); Soft robotics; Backlash; Stiffness | 10.1089/soro.2022.0246 | https://doi.org/10.1089/soro.2022.0246 | 95-104 |  | https://openalex.org/W4384923102 | SoRo
SoRo | 2023 | Rosalind Franklin Society Proudly Announces the 2022 Award Recipient for <i>Soft Robotics</i> | Rebecca Kramer‐Bottiglio |  | 0 | Tensegrity; Artificial intelligence; Soft robotics; Robotics; Robot | 10.1089/soro.2023.29016.rfs2022 | https://doi.org/10.1089/soro.2023.29016.rfs2022 | 673-673 |  | https://openalex.org/W4385759856 | SoRo
SoRo | 2023 | Self-Locking Pneumatic Actuators Formed from Origami Shape-Morphing Sheets | Juri Kim; Joonbum Bae | The art of origami has gained traction in various fields such as architecture, the aerospace industry, and soft robotics, owing to the exceptional versatility of flat sheets to exhibit complex shape transformations. Despite the promise that origami robots hold, their use in high-capacity environments has been limited due to the lack of rigidity. This article introduces novel, origami-inspired, self-locking pneumatic modular actuators (SPMAs), enabling them to operate in such environments. Our innovative approach is based on origami patterns that allow for various types of shape morphing, including linear and rotational motion. We have significantly enhanced the stiffness of the actuators by embedding magnets in composite sheets, thus facilitating their application in real-world scenarios. In addition, the embedded self-adjustable valves facilitate the control of sequential origami actuations, making it possible to simplify the pneumatic system for actuating multimodules. With just one actuation source and one solenoid valve, the valves enable efficient control of our SPMAs. The SPMAs can control robotic arms operating in confined spaces, and the entire system can be modularized to accomplish various tasks. Our results demonstrate the potential of origami-inspired designs to achieve more efficient and reliable robotic systems, thus opening up new avenues for the development of robotic systems for various applications. | 7 | Morphing; Actuator; Modular design; Robot; Pneumatic actuator | 10.1089/soro.2022.0233 | https://doi.org/10.1089/soro.2022.0233 | 32-42 |  | https://openalex.org/W4386121985 | SoRo
SoRo | 2023 | Sequential Multimodal Morphing of Single-Input Pneu-Nets | Han Bi Jeong; Han Bi Jeong; Cheongsan Kim; Cheongsan Kim; Anna Lee; Anna Lee; Ho‐Young Kim; Ho‐Young Kim | Soft actuators provide an attractive means for locomotion, gripping, and deployment of those machines and robots used in biomedicine, wearable electronics, automated manufacturing, etc. In this study, we focus on the shape-morphing ability of soft actuators made of pneumatic networks (pneu-nets), which are easy to fabricate with inexpensive elastomers and to drive with air pressure. As a conventional pneumatic network system morphs into a single designated state, achieving multimodal morphing has required multiple air inputs, channels, and chambers, making the system highly complex and hard to control. In this study, we develop a pneu-net system that can change its shape into multiple forms as a single input pressure increases. We achieve this single-input and multimorphing by combining pneu-net modules of different materials and geometry, while harnessing the strain-hardening characteristics of elastomers to prevent overinflation. Using theoretical models, we not only predict the shape evolution of pneu-nets with pressure change but also design pneu-nets to sequentially bend, stretch, and twist at distinct pressure points. We show that our design strategy enables a single device to carry out multiple functions, such as grabbing—turning a light bulb and holding—lifting a jar. | 5 | Morphing; Computer science; Actuator; Soft robotics; Pneumatic actuator | 10.1089/soro.2022.0216 | https://doi.org/10.1089/soro.2022.0216 | 1137-1145 |  | https://openalex.org/W4381186092 | SoRo
SoRo | 2023 | Simple and Fast Locomotion of Vibrating Asymmetric Soft Robots | Alberico Sabbadini; Mostafa A. Atalla; Michaël Wiertlewski | To be fully integrated into the activities of our daily lives, robots need to be capable of traversing unstructured environments and interacting safely with their surroundings. Soft robots are perfect candidates since they can adapt to their surroundings through passive material compliance, rather than relying on complex control. However, the same compliance hinders the generation of propelling forces, and current approaches face a trade-off between traveling speed, action range, and control complexity. We overcome this trade-off by developing a locomotion mechanism based on the synergistic interaction between symmetric vibrations, elasticity, and asymmetric morphology. We then realize a rapid soft locomotor using inexpensive off-the-shelf components and requiring only elementary actuation and control. A single robotic unit can travel at speeds up to 100 mm/s when tethered and 35 mm/s when untethered. We derive a model that predicts the speed of the robot as a function of several design parameters and physical properties, highlighting the role of geometric asymmetries in the resulting anisotropic motion. Moreover, these elementary units can be added together to create more complex behaviors. By adding 2 units in parallel, the assembly can locomote and be steered following nonholonomic constraints. Our approach opens the door to a new class of low-cost soft robots that can travel fast and far with elementary fabrication and control, and which can be combined to achieve complex functions without compromising their essential simplicity. | 4 | Robot; Traverse; Soft robotics; Nonholonomic system; Computer science | 10.1089/soro.2022.0209 | https://doi.org/10.1089/soro.2022.0209 | 1199-1208 |  | https://openalex.org/W4384924861 | SoRo
SoRo | 2023 | Soft Electromagnetic Motor and Soft Magnetic Sensors for Synchronous Rotary Motion | Noah D. Kohls; Roman Balak; Bryan P. Ruddy; Yi Chen Mazumdar | To create fully-soft robots, fully-soft actuators are needed. Currently, soft rotary actuator topologies described in the literature exhibit low rotational speeds, which limit their applicability. In this work, we describe a novel, fully-soft synchronous rotary electromagnetic actuator and soft magnetic contact switch sensor concept. In this study, the actuator is constructed using gallium indium liquid metal conductors, compliant permanent magnetic composites, carbon black powders, and flexible polymers. The actuator also operates using low voltages (<20 V, ≤10 A), has a bandwidth of 10 Hz, a stall torque of 2.5-3 mN·m, and no-load speed of up to 4000 rpm. These values show that the actuator rotates at over two orders-of-magnitude higher speed with at least one order-of-magnitude higher output power than previously developed soft rotary actuators. This unique soft rotary motor is operated in a manner similar to traditional hard motors, but is also able to stretch and deform to enable new soft robot functions. To demonstrate fully-soft actuator application concepts, the motor is incorporated into a fully-soft air blower, fully-soft underwater propulsion system, fully-soft water pump, and squeeze-based sensor for a fully-soft fan. Hybrid hard and soft applications were also tested, including a geared robotic car, pneumatic actuator, and hydraulic pump. Overall, this work demonstrates how the fully-soft rotary electromagnetic actuator can bridge the gap between the capabilities of traditional hard motors and novel soft actuator concepts. | 8 | Actuator; Rotary actuator; Torque; Pneumatic actuator; Soft robotics | 10.1089/soro.2022.0075 | https://doi.org/10.1089/soro.2022.0075 | 912-922 |  | https://openalex.org/W4361190966 | SoRo
SoRo | 2023 | Soft Robot Proprioception Using Unified Soft Body Encoding and Recurrent Neural Network | Liangliang Wang; James Lam; Xiaojiao Chen; Jing Li; Runzhi Zhang; Yinyin Su; Zheng Wang | Compared with rigid robots, soft robots are inherently compliant and have advantages in the tasks requiring flexibility and safety. But sensing the high dimensional body deformation of soft robots is a challenge. Encasing soft strain sensors into the internal body of soft robots is the most popular solution to address this challenge. But most of them usually suffer from problems like nonlinearity, hysteresis, and fabrication complexity. To endow the soft robots with body movement awareness, this work presents a bioinspired architecture by taking cues from human proprioception system. Differing from the popular usage of smart material-based sensors embedded in soft actuators, we created a synthetic analog to the human muscle system, using paralleled soft pneumatic chambers to serve as receptors for sensing body deformation. We proposed to build the system with redundant receptors and explored deep learning tools for generating the kinematic model. Based on the proposed methodology, we demonstrated the design of three degrees of freedom continuum joint and how its kinematic model was learned from the unified pressure information of the actuators and receptors. In addition, we investigated the response of the soft system to receptor failures and presented both hardware and software level solutions for achieving graceful degradation. This approach offers an alternative to enable soft robots with proprioception capability, which will be useful for closed-loop control and interaction with environment. | 15 | Soft robotics; Robot; Kinematics; Computer science; Actuator | 10.1089/soro.2021.0056 | https://doi.org/10.1089/soro.2021.0056 | 825-837 |  | https://openalex.org/W4362457721 | SoRo
SoRo | 2023 | Soft Robotic Finger with Energy-Coupled Quadrastability | Zijie Sun; Tianqi Jiang; Zhenyu Wang; Pei Jiang; Yang Yang; Huaqiang Li; Teng Ma; Ji Luo | The performance of the human finger is a significant inspiration for designing soft robotic fingers that can achieve high speed and high force or perform delicate and complex tasks. Existing soft grippers and actuators can be excellent in specific capabilities. However, it is still challenging for them to meet an all-around performance as the human finger, characterized by high actuation speed, wide grasping range, sensing ability, and gentle and high-load grasping capability. The proposed tendon pulley quadrastable (TPQ) finger has combined these qualities in the conducted gripping tasks. A pair of elastic tendons is utilized as the sole energy reservoir to create a novel energy distribution pattern: energy-coupled quadrastability. An energy model is built to analyze and predict the behaviors of the TPQ finger. Mechanical instability is utilized to enhance the actuation speed. The proposed soft lever mechanism endows the TPQ finger with sensing ability. The energy barrier adjusting plates control the energy barrier, adjusting the sensitivity of both active and passive actuation mechanisms. The transition of four stable states forms preplanned trajectories that are applied to create multiple grasping manners. Experiments show that it can respond to stimuli and finish a grasping task in merely 31 ms, and its payload can reach 33.25 kg. At the same time, it can also handle fragile objects such as a piece of rose and grasp a wide range of objects ranging from a thin nut (3.3 mm in height) or a thin card (0.76 mm thick) to a football (220 mm). | 8 | Soft robotics; Grippers; GRASP; Energy (signal processing); Actuator | 10.1089/soro.2022.0242 | https://doi.org/10.1089/soro.2022.0242 | 140-156 |  | https://openalex.org/W4386271386 | SoRo
SoRo | 2023 | Soft Robotics to Enhance Upper Limb Endurance in Individuals with Multiple Sclerosis | Nicola Lotti; Francesco Missiroli; Elisa Galofaro; Enrica Tricomi; Dario Di Domenico; Marianna Semprini; Maura Casadio; Giampaolo Brichetto; Lorenzo De Michieli; Andrea Tacchino; Lorenzo Masia | Multiple sclerosis (MS) is a chronic autoimmune disorder that affects the central nervous system and can result in various symptoms, including muscle weakness, spasticity, and fatigue, ultimately leading to the deterioration of the musculoskeletal system. However, in recent years, exosuits have emerged as a game-changing solution to assist individuals with MS during their daily activities. These lightweight and affordable wearable robotic devices have gained immense popularity. In our study, we assessed the performance of an elbow exosuit on eight individuals with MS using high-density electromyography to measure biceps muscle activity. The results demonstrated that our prototype significantly reduced muscle effort during both dynamic and isometric tasks while increasing the elbow range of motion. In addition, the exosuit effectively delayed the onset of muscle fatigue, enhancing endurance for people with MS and enabling them to perform heavy duty tasks for a longer period. | 13 | Powered exoskeleton; Physical medicine and rehabilitation; Multiple sclerosis; Biceps; Isometric exercise | 10.1089/soro.2023.0024 | https://doi.org/10.1089/soro.2023.0024 | 338-346 |  | https://openalex.org/W4387865762 | SoRo
SoRo | 2023 | Spikebot: A Multigait Tensegrity Robot with Linearly Extending Struts | Jinwook Jeong; Injoong Kim; Yunyeong Choi; Seonghyeon Lim; Seung‐Kyu Kim; Seungkyu Kim; Hyeongwoo Kang; Dylan Shah; Robert Baines; Joran Booth; Rebecca Kramer‐Bottiglio; Sang Yup Kim; Sang Yup Kim | Numerous recent research efforts have leveraged networks of rigid struts and flexible cables, called tensegrity structures, to create highly resilient and packable mobile robots. However, the locomotion of existing tensegrity robots is limited in terms of both speed and number of distinct locomotion modes, restricting the environments that a robot is capable of exploring. In this study, we present a tensegrity robot inspired by the volumetric expansion of Tetraodontidae. The robot, referred to herein as Spikebot, employs pneumatically actuated rigid struts to expand its global structure and produce diverse gaits. Spikebot is composed of linear actuators that dually serve as rigid struts linked by elastic cables for stability. The linearly actuating struts can selectively protrude to initiate thrust- and instability-driven locomotion primitives. Such motion primitives allow Spikebot to reliably locomote, achieving rolling, lifting, and jumping. To highlight Spikebot's potential for robotic exploration, we demonstrate how it achieves multi-dimensional locomotion over varied terrestrial conditions. | 12 | Tensegrity; Robot; Actuator; Thrust; Robot locomotion | 10.1089/soro.2023.0030 | https://doi.org/10.1089/soro.2023.0030 | 207-217 |  | https://openalex.org/W4387527360 | SoRo
SoRo | 2023 | Squid-Inspired Powerful Untethered Soft Pumps via Magnetically Induced Phase Transitions | Qin Jiang; Zhitong Hu; Kefan Wu; Wenjun Wu; Shuo Zhang; Han Ding; Zhigang Wu | Soft robots possess unique deformability and hence result in great adaptability to various unconstructive environments; meanwhile, untethered soft actuation techniques are critical in fully exploiting their potential for practical applications. However, restricted by the material's softness and structural compliance, most untethered actuation systems were incapable of achieving fully soft construction with a powerful output. While in Nature, with a fully soft body, a squid can burst high-pressure jet flow from a cavity that drives the squid to swim swiftly. Here, inspired by such a unique actuation strategy of squids, an entirely soft pump capable of high-pressure output, fast jetting, and untethered control is presented, and it helps a bionic soft robotic squid to achieve a high-efficient untethered motion in water. The soft pump is designed by a reversible liquid-gas phase transition of an inductive heating magnetic liquid metal composite that acts as an adjustable power source with high heat efficiency. In particular, being purely soft, the pump can yet lift ∼20 times its weight and achieve ∼3 times the specific pressure of the previous record. It may promote the application of soft robots with independent actuation, high output power, and embodied energy supply. | 8 | Robot; Mechanical engineering; Soft robotics; Lift (data mining); Engineering | 10.1089/soro.2022.0118 | https://doi.org/10.1089/soro.2022.0118 | 423-431 |  | https://openalex.org/W4389038101 | SoRo
SoRo | 2023 | Strong Reliable Electrostatic Actuation Based on Self-Clearing Using a Thin Conductive Layer | Guoyong Xie; Dongliang Fan; Wang Huacen; Wang Huacen; Renjie Zhu; Jianjun Mao; Hongqiang Wang; Hongqiang Wang | Electrostatic adhesion, as a promising actuation technique for soft robotics, severely suffers from the failure caused by the unpredictable electrical breakdown. This study proposes a novel self-clearing mechanism for electrostatic actuators, particularly for electrostatic adhesion. By simply employing an enough thin conductive layer (e.g., <7 μm for copper), this method can spontaneously clear the conductor around the breakdown sites effectively once breakdowns onset and survive the actuator shortly after the electrical damage. Compared with previous self-clearing methods, which typically rely on new specific materials, this mechanism is easy to operate and compatible with various materials and fabrication processes. In our tests, it can improve the maximum available voltage by 260% and the maximum electrostatic adhesive force by 276%. In addition, the robustness and repeatability of the self-clearing mechanism are validated by surviving consecutive breakdowns and self-clearing of 173 times during 65 min. This method is also demonstrated to be capable of recovering the electrostatic pad from severe physical damages such as punctures, penetrations, and cuttings successfully and enabling stable and reliable operation of the electrostatic clutch, or gripping, for example, even after the short-circuit takes place for hundreds of times. Therefore, the proposed self-clearing method sheds new light on high performance and more extensive practical applications of electrostatic actuators in the future. | 7 | Actuator; Electrical conductor; Clearing; Soft robotics; Materials science | 10.1089/soro.2022.0132 | https://doi.org/10.1089/soro.2022.0132 | 797-807 |  | https://openalex.org/W4322623822 | SoRo
SoRo | 2023 | Synergistical Mechanical Design and Function Integration for Insect-Scale On-Demand Configurable Multifunctional Soft Magnetic Robots | Xingxing Ke; Haochen Yong; Fukang Xu; Zhiping Chai; Jiajun Jiang; Xiang Ni; Zhigang Wu | Meso- or micro-scale(or insect-scale) robots that are capable of realizing flexible locomotion and/or carrying on complex tasks in a remotely controllable manner hold great promise in diverse fields, such as biomedical applications, unknown environment exploration, <i>in situ</i> operation in confined spaces, and so on. However, the existing design and implementation approaches for such multifunctional, on-demand configurable insect-scale robots are often focusing on their actuation or locomotion, while matched design and implementation with synergistic actuation and function modules under large deformation targeting varying task/target demands are rarely investigated. In this study, through systematical investigations on synergistical mechanical design and function integration, we developed a matched design and implementation method for constructing multifunctional, on-demand configurable insect-scale soft magnetic robots. Based on such a method, we report a simple approach to construct soft magnetic robots by assembling various modules from the standard part library together. Moreover, diverse soft magnetic robots with desirable motion and function can be (re)configured. Finally, we demonstrated (re)configurable soft magnetic robots shifting into different modes to adapt and respond to varying scenarios. The customizable physical realization of complex soft robots with desirable actuation and diverse functions can pave a new way for constructing more sophisticated insect-scale soft machines that can be applied to practical applications soon. | 9 | Robot; Computer science; Function (biology); Soft materials; Scale (ratio) | 10.1089/soro.2022.0105 | https://doi.org/10.1089/soro.2022.0105 | 43-56 |  | https://openalex.org/W4383482988 | SoRo
SoRo | 2023 | Thermo-Pneumatic Artificial Muscle: Air-Based Thermo-Pneumatic Artificial Muscles for Pumpless Pneumatic Actuation | Jiseong Shin; Babar Jamil; Hyungpil Moon; Ja Choon Koo; Hyouk Ryeol Choi; Hugo Rodrigue | To make robots more human-like and safer to use around humans, artificial muscles exhibiting compliance have gained significant attention from researchers. However, despite having excellent performance, pneumatic artificial muscles (PAMs) have failed to gain significant traction in commercial mobile applications due to their requirement to be tethered to a pneumatic source. This study presents a thermo-PAM called Thermo-PAM that relies on heating of a volume of air to produce a deformation. This allows for pneumatic actuation using only an electrical power source and thus enables pumpless pneumatic actuation. The actuator uses a high ratio between the heating volume and the deformable volume to produce a high actuation force throughout its entire motion and can produce either contractile or extension motions. The controllability of the actuator was demonstrated as well as its ability to handle heavy payloads. Moreover, it is possible to rely on either positive or negative pressure actuation modes where the positive pressure actuation mode actuates when heated and the negative pressure actuation mode relaxes when heated. The ability to use Thermo-PAMs for different modes of actuation with different operation methods makes the proposed actuator highly versatile and demonstrates its potential for advanced pumpless robotic applications. | 17 | Artificial muscle; Actuator; Pneumatic artificial muscles; Pneumatic actuator; Controllability | 10.1089/soro.2022.0229 | https://doi.org/10.1089/soro.2022.0229 | 187-197 |  | https://openalex.org/W4386272349 | SoRo
SoRo | 2023 | Tunable Folding Assembly Strategy for Soft Pneumatic Actuators | Kaihang Zhang; Yaowei Fan; Shiming Shen; Xuxu Yang; Tiefeng Li | With intrinsic compliance, soft pneumatic actuators are widely utilized in delicate tasks. However, complex fabrication approaches and limited tunability are still problems. Here, we propose a tunable folding assembly strategy to design and fabricate soft pneumatic actuators called FASPAs (folding assembly soft pneumatic actuators). A FASPA consists only of a folded silicone tube constrained by rubber bands. By designing local stiffness and folding manner, the FASPA can be designed to achieve four configurations, pure bending, discontinuous-curvature bending, helix, and discontinuous-curvature helix. Analytical models are developed to predict the deformation and the tip trajectory of different configurations. Meanwhile, experiments are performed to verify the models. The stiffness, load capacity, output force, and step response are measured, and fatigue tests are performed. Further, grippers with single, double, and triple fingers are assembled by utilizing different types of FASPAs. As such, objects with different shapes, sizes, and weights can be easily grasped. The folding assembly strategy is a promising method to design and fabricate soft robots with complex configurations to complete tough tasks in harsh environments. | 17 | Actuator; Grippers; Folding (DSP implementation); Pneumatic actuator; Stiffness | 10.1089/soro.2022.0166 | https://doi.org/10.1089/soro.2022.0166 | 1099-1114 |  | https://openalex.org/W4384024787 | SoRo
SoRo | 2023 | Tunable, Textile-Based Joint Impedance Module for Soft Robotic Applications | Ciaran O’Neill; Harrison T. Young; Cameron J. Hohimer; Tommaso Proietti; Mo Rastgaar; Panagiotis Artemiadis; Conor J. Walsh | The design of soft actuators is often focused on achieving target trajectories or delivering specific forces and torques, rather than controlling the impedance of the actuator. This article outlines a new soft, tunable pneumatic impedance module based on an antagonistic actuator setup of textile-based pneumatic actuators intended to deliver bidirectional torques about a joint. Through mechanical programming of the actuators (select tuning of geometric parameters), the baseline torque to angle relationship of the module can be tuned. A high bandwidth fluidic controller that can rapidly modulate the pressure at up to 8 Hz in each antagonistic actuator was also developed to enable tunable impedance modulation. This high bandwidth was achieved through the characterization and modeling of the proportional valves used, derivation of a fluidic model, and derivation of control equations. The resulting impedance module was capable of modulating its stiffness from 0 to 100 Nm/rad, at velocities up to 120°/s and emulating asymmetric and nonlinear stiffness profiles, typical in wearable robotic applications. | 4 | Actuator; Fluidics; Electrical impedance; Torque; Stiffness | 10.1089/soro.2021.0173 | https://doi.org/10.1089/soro.2021.0173 | 937-947 |  | https://openalex.org/W4365135581 | SoRo
SoRo | 2023 | Tuning Stiffness with Granular Chain Structures for Versatile Soft Robots | Siqi An; Wenhao Li; Jihui Li; Hai-Lin Zou; Zichen Deng | Stiffness variation can greatly enhance soft robots' load capacity and compliance. Jamming methods are widely used where stiffness variation is realized by jamming of particles, layers, or fibers. It is still challenging to make the variable stiffness components lightweight and adaptive. Besides, the existing jamming mechanisms generally encounter deformation-induced softening, restricting their applications in cases where large deformation and high stiffness are both needed. Herein, a multifunctional granular chain assemblage is proposed, where particles are formed into chains with threads. The chain jamming can be classified into two types. Granular chain jamming (GCJ) utilizes typical particles such as spherical particles, which can achieve both high stiffness and great adaptability while keeping jamming components relatively lightweight, while by using cubic particles, a peculiar deformation-induced stiffening mechanism is found, which is termed as stretch-enhanced particle jamming (SPJ). The versatility of GCJ and SPJ mechanisms in soft robots is demonstrated through soft grippers, soft crawlers, or soft bending actuators, where great passive adaptability, high load capacity, joint-like bending, friction enhancement, or postponing buckling can be realized, respectively. This work thus offers a facile and low-cost strategy to fabricate versatile soft robots. | 19 | Jamming; Stiffness; Bending stiffness; Soft robotics; Grippers | 10.1089/soro.2021.0218 | https://doi.org/10.1089/soro.2021.0218 | 493-503 |  | https://openalex.org/W4366603117 | SoRo
SoRo | 2023 | Untethered Soft Pneumatic Actuators with Embedded Multiple Sensing Capabilities | Xingmiao Fang; Kun Wei; Runhuai Yang | Pneumatic soft robot attracts extensive attention because of its own characteristics. It has great application potential in medical and other fields. Although the recent improvement of the soft robot shows great potentials for delicate manipulations, the development of completely untethered pneumatic intelligent soft robots remains challenging. This article introduces a novel type of untethered soft pneumatic actuator with embedded multiple sensing capabilities. The untethered drive of the soft pneumatic actuator is achieved by near-infrared-induced liquid-gas phase transition. In addition, a soft conductive resin was developed to make flexible sensors. Embedded flexible sensors enable bending and temperature sensing of soft actuators. With Digital Light Processing three-dimensional printing, the rapid fabrication of soft actuators and flexible sensors was realized. This article demonstrates the potential of the proposed untethered soft actuators with embedded multiple sensing capabilities as an important contribution to the research of completely untethered intelligent soft robots. | 13 | Actuator; Pneumatic actuator; Soft robotics; Robot; Engineering | 10.1089/soro.2023.0048 | https://doi.org/10.1089/soro.2023.0048 | 382-391 |  | https://openalex.org/W4388562480 | SoRo
SoRo | 2022 | 3D Printed Acoustically Programmable Soft Microactuators | Murat Kaynak; Amit Dolev; Mahmut Selman Sakar | The concept of creating all-mechanical soft microrobotic systems has great potential to address outstanding challenges in biomedical applications, and introduce more sustainable and multifunctional products. To this end, magnetic fields and light have been extensively studied as potential energy sources. On the other hand, coupling the response of materials to pressure waves has been overlooked despite the abundant use of acoustics in nature and engineering solutions. In this study, we show that programmed commands can be contained on 3D nanoprinted polymer systems with the introduction of selectively excited air bubbles and rationally designed compliant mechanisms. A repertoire of micromechanical systems is engineered using experimentally validated computational models that consider the effects of primary and secondary pressure fields on entrapped air bubbles and the surrounding fluid. Coupling the dynamics of bubble oscillators reveals rich acoustofluidic interactions that can be programmed in space and time. We prescribe kinematics by harnessing the forces generated through these interactions to deform structural elements, which can be remotely reconfigured on demand with the incorporation of mechanical switches. These basic actuation and analog control modules will serve as the building blocks for the development of a novel class of micromechanical systems powered and programmed by acoustic signals. | 21 | Soft robotics; Coupling (piping); 3d printed; On demand; Mechanical engineering | 10.1089/soro.2021.0193 | https://doi.org/10.1089/soro.2021.0193 | 246-257 |  | https://openalex.org/W4282971852 | SoRo
SoRo | 2022 | 3D-Printed Soft Sensors for Adaptive Sensing with Online and Offline Tunable Stiffness | Liang He; Nicolas Herzig; Thrishantha Nanayakkara; Perla Maiolino | The stiffness of a soft robot with structural cavities can be regulated by controlling the pressure of a fluid to render predictable changes in mechanical properties. When the soft robot interacts with the environment, the mediating fluid can also be considered an inherent information pathway for sensing. This approach to using structural tuning to improve the efficacy of a sensing task with specific states has not yet been well studied. A tunable stiffness soft sensor also renders task-relevant contact dynamics in soft robotic manipulation tasks. This article proposes a type of adaptive soft sensor that can be directly three-dimensional printed and controlled using pneumatic pressure. The tunability of such a sensor helps to adjust the sensing characteristics to better capturing specific tactile features, demonstrated by detecting texture with different frequencies. We present the design, modeling, Finite Element Simulation, and experimental characterization of a single unit of such a tunable stiffness sensor. How the sensing characteristics are affected by adjusting its stiffness is studied in depth. In addition to the tunability, the results show that such types of adaptive sensors exhibit good sensitivity (up to 2.6 KPa/N), high sensor repeatability (average std <0.008 KPa/N), low hysteresis (<6%), and good manufacturing repeatability (average std = 0.0662 KPa/N). | 14 | Stiffness; Repeatability; Sensitivity (control systems); Soft robotics; Tactile sensor | 10.1089/soro.2021.0074 | https://doi.org/10.1089/soro.2021.0074 | 1062-1073 |  | https://openalex.org/W4221126376 | SoRo
SoRo | 2022 | A Bioinspired Fluid-Filled Soft Linear Actuator | Silvia Filogna; Linda Paternò; F. Vecchi; Luigi Musco; Veronica Iacovacci; Arianna Menciassi | In bioinspired soft robotics, very few studies have focused on fluidic transmissions and there is an urgent need for translating fluidic concepts into realizable fluidic components to be applied in different fields. Nature has often offered an inspiring reference to design new efficient devices. Inspired by the working principle of a marine worm, the sipunculid species <i>Phascolosoma stephensoni</i> (Sipunculidae, Annelida), a soft linear fluidic actuator is here presented. The natural hydrostatic skeleton combined with muscle activity enables these organisms to protrude a part of their body to explore the surrounding. Looking at the hydrostatic skeleton and protrusion mechanism of sipunculids, our solution is based on a twofold fluidic component, exploiting the advantages of both pneumatic and hydraulic actuations and providing a novel fluidic transmission mechanism. The inflation of a soft pneumatic chamber is associated with the stretch of an inner hydraulic chamber due to the incompressibility of the liquid. Actuator stretch and forces have been characterized to determine system performance. In addition, an analytical model has been derived to relate the stretch ability to the inlet pressure. Three different sizes of prototypes were tested to evaluate the suitability of the proposed design for miniaturization. The proposed actuator features a strain equal to 40-50% of its initial length-depending on size-and output forces up to 18 N in the largest prototypes. The proposed bioinspired actuator expands the design of fluidic actuators and can pave the way for new approaches in soft robotics with potential application in the medical field. | 12 | Fluidics; Actuator; Soft robotics; Mechanical engineering; Miniaturization | 10.1089/soro.2021.0091 | https://doi.org/10.1089/soro.2021.0091 | 454-466 |  | https://openalex.org/W4307832533 | SoRo
SoRo | 2022 | A Flexible Iontronic Capacitive Sensing Array for Hand Gesture Recognition Using Deep Convolutional Neural Networks | Tiantong Wang; Yunbiao Zhao; Qining Wang | Hand gesture recognition, one of the most popular research topics in human–machine interaction, is extensively used in visual and augmented reality, sign language translation, prosthesis control, and so on. To improve the flexibility and interactivity of wearable gesture sensing interfaces, flexible electronic systems for gesture recognition have been widely studied. However, these systems are limited in terms of wearability, stability, scalability, and robustness. Herein, we report a flexible wearable hand gesture recognition system that is based on an iontronic capacitive pressure sensing array and deep convolutional neural networks. The entire capacitive array is integrated into a flexible silicone wristband and can be comfortably and conveniently wrapped around the wrist. The pressure sensing array, which is composed of an iontronic film sandwiched between two flexible screen-printed electrode arrays, exhibits a high sensitivity (775.8 kPa −1 ), fast response time (65 ms), and high durability (over 6000 cycles). Image processing techniques and deep convolutional neural networks are applied for sensor signal feature extraction and hand gesture recognition. Several contexts such as intertrial test (average accuracy of 99.9%), intersession rewearing (average accuracy of 93.2%), electrode shift (average accuracy of 83.2%), and different arm positions during measurement (average accuracy of 93.1%) are evaluated. | 29 | Computer science; Gesture recognition; Convolutional neural network; Artificial intelligence; Wearable computer | 10.1089/soro.2021.0209 | https://doi.org/10.1089/soro.2021.0209 | 443-453 |  | https://openalex.org/W4310570371 | SoRo
SoRo | 2022 | A Geometric Kinematic Model for Flexible Voxel-Based Robots | Maryam Tebyani; Alex Spaeth; N. Cramer; Mircea Teodorescu | Voxel-based structures provide a modular, mechanically flexible periodic lattice, which can be used as a soft robot through internal deformations. To engage these structures for robotic tasks, we use a finite element method to characterize the motion caused by deforming single degrees of freedom and develop a reduced kinematic model. We find that nodes of the periodic lattice move in patterns along geometric planes, primarily along translational degrees of freedom. The resulting kinematic model frames the structural deformations in terms of user-defined control and end-effector nodes, which further reduces the model size. The derived Planes of Motion model can be equivalently used for forward and inverse kinematics, as demonstrated by the design of a voxel-based robotic gripper, and an in-depth design of a voxel-based robotic locomotor. The locomotive robot follows a tripod stable gait and the quasi-static model is validated with physical experiments. | 3 | Kinematics; Inverse kinematics; Computer science; Modular design; Robot | 10.1089/soro.2021.0139 | https://doi.org/10.1089/soro.2021.0139 | 517-526 |  | https://openalex.org/W3195445866 | SoRo
SoRo | 2022 | A Learning-Based Approach to Sensorize Soft Robots | Benjamin W. K. Ang; Chen‐Hua Yeow | Soft actuators and their sensors have always been separate entities with two distinct roles. The omnidirectional compliance of soft robots thus means that multiple sensors have to be used to sense different modalities in the respective planes of motion. With the recent emergence of self-sensing actuators, the two roles have gradually converged to simplify sensing requirements. Self-sensing typically involves embedding a conductive sensing element into the soft actuator and provides multiple state information along the continuum. However, most of these self-sensing actuators are fabricated through manual methods, which results in inconsistent sensing performance. Soft material compliance also imply that both actuator and sensor exhibit nonlinear behaviors during actuation, making sensing more complex. In this regard, machine learning has shown promise in characterizing the nonlinear behavior of soft sensors. Beyond characterization, we show that applying machine learning to soft actuators eliminates the need to implant a sensing element to achieve self-sensing. Fabrication is done using 3D printing, thus ensuring that sensing performance is consistent across the actuators. In addition, our proposed technique is able to estimate the bending curvature of a soft continuum actuator and the external forces applied to the tip of the actuator in real time. Our methodology is generalizable and aims to provide a novel way of multimodal sensing for soft robots across a variety of applications. | 26 | Actuator; Soft robotics; Robot; Soft sensor; Computer science | 10.1089/soro.2020.0172 | https://doi.org/10.1089/soro.2020.0172 | 1144-1153 |  | https://openalex.org/W4229071651 | SoRo
SoRo | 2022 | A Lower Limb Rehabilitation Assistance Training Robot System Driven by an Innovative Pneumatic Artificial Muscle System | Tsung-Chin Tsai; Mao-Hsiung Chiang | This study aims to develop the application of pneumatic artificial muscle (PAM) for a 2-degrees of freedom (2-DOF) lower limb rehabilitation assistance training robot system. The proposed lower limb robot system can be divided into two axes, such as hip joint and knee joint. Each joint contains a pneumatic proportional valve to control a single-PAM with a torsion spring to simulate joint extension and flexion bionics characteristics and achieve a human-like 2-DOF lower limb robot system design and experimental prototype system. By analyzing the kinematics, the derived kinematics conforms to the lower limb motion pattern of the moving human body. Single PAM is difficult to achieve high accuracy control due to the different characteristics between extension and contraction. In our previous research, dual PAMs have been developed to drive a rotational joint which can achieve better control accuracy, however, cannot be suitable for multiaxial robotic design. The mechanism will become very complex and result in lower response and control accuracy. Thus, in this article the novel concept using single PAM with torsion spring was proposed to drive a joint to achieve two-axial robotic design. It has the advantage of multiaxial mechanism design, but the difficulty in joint control due to motion nonlinearity between contraction and extension. The torsion spring can improve motion nonlinearity between contraction and extension partly. Thus, the joint controller using adaptive self-organizing fuzzy sliding mode controller (ASOFSMC) was developed to solve this problem and achieve the required control performance for the joint angle positioning and gait planning control. Through the novel combination of single PAM, torsion spring, and the ASOFSMC joint controller with novel mechanism design and controller design, the two-axial robot mechanism designs and achieves the required control accuracy. The experimental results show that ASOFSMC can effectively control a 2-DOF lower limb robot system, and can modify fuzzy rules online, and adapt to rapid changes in the external environment and load to improve system control performance. The results prove that the proposed innovative single-PAM with a torsion spring and the control strategy can achieve the performance of 2-DOF lower limb rehabilitation assistance training robot system. | 24 | Pneumatic artificial muscles; Kinematics; Bionics; Control theory (sociology); Exoskeleton | 10.1089/soro.2020.0216 | https://doi.org/10.1089/soro.2020.0216 | 1-16 |  | https://openalex.org/W4213431766 | SoRo
SoRo | 2022 | A Method for 3D Printing and Rapid Prototyping of Fieldable Untethered Soft Robots | Zach J. Patterson; Dinesh K. Patel; Sarah Bergbreiter; Lining Yao; Carmel Majidi | Because they are made of elastically deformable and compliant materials, soft robots can passively change shape and conform to their environment, providing potential advantages over traditional robotics approaches. However, existing manufacturing workflows are often labor intensive and limited in their ability to create highly integrated three-dimensional (3D) heterogeneous material systems. In this study, we address this with a streamlined workflow to produce field-deployable soft robots based on 3D printing with digital light processing (DLP) of silicone-like soft materials. DLP-based 3D printing is used to create soft actuators (2.2 g) capable of exerting up to 0.5 Newtons of force that are integrated into a bioinspired untethered soft robot. The robot walks underwater at speeds comparable with its biological analog, the brittle star. Using a model-free planning algorithm and feedback, the robot follows remote commands to move to desired positions. Moreover, we show that the robot is able to perform untethered locomotion outside of a laboratory and in a natural aquatic environment. Our results represent progress in soft robot manufacturing autonomy for a 3D printed untethered soft robot. | 22 | Robot; Soft robotics; 3D printing; Workflow; Engineering | 10.1089/soro.2022.0003 | https://doi.org/10.1089/soro.2022.0003 | 292-300 |  | https://openalex.org/W4286239308 | SoRo
SoRo | 2022 | A Multimodal, Reconfigurable Workspace Soft Gripper for Advanced Grasping Tasks | Snehal Jain; Saikrishna Dontu; Joanne Ee Mei Teoh; Pablo Valdivia y Alvarado | A new generation of soft functional materials and actuator designs has ushered the development of highly advanced soft grippers as adaptive alternatives to traditional rigid end-effectors for grasping and manipulation applications. While being advantageous over their rigid counterparts, soft gripper capabilities such as contact effort are mostly a consequence of the gripper workspace, which in turn is largely constrained by the gripper design. Moreover, soft grippers designed for highly specific grasping tasks such as scooping grains or wide payloads are usually limited in grasping other payload types or in their manipulation versatility. This article describes a reconfigurable workspace soft (RWS) gripper that exploits compliant structures and pneumatic actuators to reconfigure its workspace to suit a wide range of grasping tasks. To achieve desired kinematics, finite element analysis (FEA) studies are conducted to dictate actuator design and materials used. Various grasping modes and their reconfiguration of the gripper workspace are presented and characterized, including the gripper's capability to reliably scoop granular items with radii as small as 1.5 mm, precisely pick items as thin as 300 μm from flat surfaces, as well as grasp large convex, nonconvex, and deformable items as heavy as 1.4 kg. The RWS gripper can modify and increase its grasping workspace volume by 397%, enabling the widest range of grasping capabilities to date achieved by a single soft gripper. | 67 | Workspace; Grippers; Actuator; Kinematics; Soft robotics | 10.1089/soro.2021.0225 | https://doi.org/10.1089/soro.2021.0225 | 527-544 |  | https://openalex.org/W4308509041 | SoRo
SoRo | 2022 | A Soft and Bistable Gripper with Adjustable Energy Barrier for Fast Capture in Space | Yuhang Liu; Kai Luo; Shuai Wang; Xiaodong Song; Zhijuan Zhang; Qiang Tian; Haiyan Hu | Actuators for fast capture are essential in the tasks of space structure assembly and space debris disposal. To avoid damage and rebound caused by collision, the mechanical devices for capture or docking impose very strict restrictions on the collision speed. The gripper made of soft material can realize compliant grasping, but its actuating speed and driving mode should adapt to the scenarios of grasping moving objects in space. By harnessing the rapid occurrence of structural instability and tuning its triggering conditions, we present a soft and bistable gripper for dynamic capture. The gripper deforms on the collision with other objects, and it absorbs the kinetic energy of the objects to trigger an instability, and then achieve fast grasping as well as cushioning. This process does not need any other input energy, and it greatly simplifies the conventional driving devices so as to realize the miniaturized and light-weight gripping actuation. The proper pre-deformation to the bistable structure of the gripper enables one to dynamically adjust the energy barrier for triggering the onset of instability to achieve the optimal grasping and buffering effect according to the kinetic characteristics of targets. After finishing one grasping task, the bistable gripper can automatically return to its initial state and release the target via a self-designed cable-driven mechanism. The ground-testing experiment demonstrates that the proposed soft gripper is capable to grasp, transfer, and release moving targets, and it thus possesses great potential to fulfill challenging operations in space missions. | 46 | Bistability; Actuator; Grippers; Collision; Compliant mechanism | 10.1089/soro.2021.0147 | https://doi.org/10.1089/soro.2021.0147 | 77-87 |  | https://openalex.org/W4224212612 | SoRo
SoRo | 2022 | A Stretchable Fiber with Tunable Stiffness for Programmable Shape Change of Soft Robots | Ragesh Chellattoan; Gilles Lubineau | All soft robots require the same functionality, that is, controlling the shape of a structure made from soft materials. However, existing approaches for shape control of soft robots are primarily dominated by modular pneumatic actuators, which require multichambers and complex flow control components. Nature shows exciting examples of manipulation (shape change) in animals, such as worms, using a single-chambered soft body and programmable stiffness changes in the skin; controlling the spatial distribution of changes in stiffness enables achieving complex shape evolutions. However, such stiffness control requires a drastic membrane stiffness contrast between stiffened and nonstiffened states. Generally, this is extremely challenging to accomplish in stretchable materials. Inspired by longitudinal muscle fibers in the skin of worms, we developed a new concept for fabricating a hybrid fiber with tunable stiffness, that is, a fiber comprising both stiff and soft parts connected in a series. A substantial change in membrane stiffness was then observed by the locking/unlocking of the soft part. Our proposed hybrid fiber cyclically produced a membrane stiffness contrast of more than 100 × in less than 6 s using an input power of 3 W. A network of these hybrid fibers with tunable stiffness could manipulate a single-chambered soft body in multiple directions and transform it into a complex shape by selectively varying the stiffness at different locations. | 12 | Stiffness; Soft robotics; Materials science; Modular design; Actuator | 10.1089/soro.2021.0032 | https://doi.org/10.1089/soro.2021.0032 | 1052-1061 |  | https://openalex.org/W4205107407 | SoRo
SoRo | 2022 | A Wearable Textile-Embedded Dielectric Elastomer Actuator Haptic Display | Dae‐Young Lee; Seung Hee Jeong; Andy J. Cohen; Daniel M. Vogt; Matthias Kollosche; Geoffrey Lansberry; Yiğit Mengüç; Ali Israr; David R. Clarke; Robert J. Wood | With advances in mobile computing and virtual/augmented reality technologies, communicating through touch using wearable haptic devices is poised to enrich and augment current information delivery channels that typically rely on sight and hearing. To realize a wearable haptic device capable of effective data communication, both ergonomics and haptic performance (i.e., array size, bandwidth, and perception accuracy) are essential considerations. However, these goals often involve challenging and conflicting requirements. We present an integrated approach to address these conflicts, which includes incorporating multilayered dielectric elastomer actuators, a lumped-parameter model of the skin, and a wearable frame in the design loop. An antagonistic arrangement-consisting of an actuator deforming the skin-was used to achieve effective force transmission while maintaining a low profile, and the effect of the wearable frame and structure was investigated through lumped-model analysis and human perception studies. | 66 | Haptic technology; Wearable computer; Actuator; Computer science; Wearable technology | 10.1089/soro.2021.0098 | https://doi.org/10.1089/soro.2021.0098 | 1186-1197 |  | https://openalex.org/W4286231620 | SoRo
SoRo | 2022 | An Ambidextrous STarfish-Inspired Exploration and Reconnaissance Robot (The ASTER-bot) | Michael A. Bell; James C. Weaver; Robert J. Wood | As more roboticists are turning to Nature for design inspiration, it is becoming increasingly apparent that multisystem-level investigations of biological processes can frequently lead to unexpected advances in the development of experimental research platforms. Inspired by these efforts, we present here a holistic approach to developing an autonomous starfish-inspired soft robot that embodies a number of key design, fabrication, and actuation principles. These key concepts include integrated and sequentially deployable magnetic tube feet for site-specific and reversible substrate attachment, individually addressable flexible arms, and highly efficient and self-contained fluidic engines. These individual features offer a level of synergistic motion control not previously seen in other starfish-inspired robots. For example, our bistable dome-like tube feet are capable of achieving high adhesion forces to ferrous surfaces and low removal forces. These tube feet are further integrated with a fluidic engine to drive the entire arm while maintaining the ability to accurately control the arm position with a 270° range of motion. Furthermore, the arm and fluidic engine are modular, allowing each of the five arms to be replaced in seconds or enabling the exploration of a variety of limb geometries. Through the incorporation of these different design elements, the ASTER-bot (named for its star-like body plan) is capable of locomotion on ferrous surfaces, above and below water, and on nonplanar surfaces. This article further describes the design, fabrication, and integration strategies and characterizes the energetic and locomotory performance of this pentaradial robotic prototype. | 20 | Modular design; Fluidics; Biomimetics; Robot; Starfish | 10.1089/soro.2021.0053 | https://doi.org/10.1089/soro.2021.0053 | 991-1000 |  | https://openalex.org/W4206184075 | SoRo
SoRo | 2022 | Artificial Whisker Sensor with Undulated Morphology and Self-Spread Piezoresistors for Diverse Flow Analyses | Gongchao Liu; Yonggang Jiang; Peng Wu; Zhiqiang Ma; Huawei Chen; Deyuan Zhang | Harbor seal whiskers possess an undulated surface morphology that can effectively modify the vortex street behind the whiskers and suppress vortex-induced vibrations (VIVs). In this study, we propose a novel piezoresistive flow sensor that mimics the function of seal whiskers. The sensor consists of a bionic whisker with an undulated morphology and integrated out-of-plane piezoresistors. The piezoresistors are formed using a novel directional liquid spreading method to deliver a conductive nanocomposite ink into four Ω-shaped microchannels. Steady flow experiments indicate that the undulated morphology of the artificial whisker significantly reduces the drag forces and VIVs of the whisker at an angle of attack of 0°. Moreover, the whisker sensor can measure the oscillatory flow, which reaches a threshold detection limit of 8 mm/s. In addition, we demonstrate the function of the artificial whisker sensor to distinguish various wakes induced by upstream cylinders. Therefore, the facile fabrication and preliminary experiments of the artificial whisker sensor demonstrate its potential application in diverse flow analyses. | 48 | Whisker; Piezoresistive effect; Materials science; Whiskers; Electrical conductor | 10.1089/soro.2021.0166 | https://doi.org/10.1089/soro.2021.0166 | 97-105 |  | https://openalex.org/W4225148276 | SoRo
SoRo | 2022 | Bio-Inspired Transparent Soft Jellyfish Robot | Yuzhe Wang; Pengpeng Zhang; Hui Huang; Jian Zhu | Jellyfish are among the widely distributed nature creatures that can effectively control the fluidic flow around their transparent soft body, thus achieving movements in the water and camouflage in the surrounding environments. Till now, it remains a challenge to replicate both transparent appearance and functionalities of nature jellyfish in synthetic systems due to the lack of transparent actuators. In this work, a fully transparent soft jellyfish robot is developed to possess both transparency and bio-inspired omni motions in water. This robot is driven by transparent dielectric elastomer actuators (DEAs) using hybrid silver nanowire networks and conductive polymer poly(3,4-ethylenedioxythiophene):poly(styrenesulfonate)/waterborne polyurethane as compliant electrodes. The electrode exhibits large stretchability, low stiffness, high transmittance, and excellent conductivity at large strains. Consequently, the highly transparent DEA based on this hybrid electrode, with Very-High-Bond membranes as dielectric layers and polydimethylsiloxane as top coating, can achieve a maximum area strain of 146% with only 3% hysteresis loss. Driven by this transparent DEA, the soft jellyfish robot can achieve vertical and horizontal movements in water, by mimicking the actual pulsating rhythm of an <i>Aurelia aurita</i>. The bio-inspired robot can serve multiple functions as an underwater soft robot. The hybrid electrodes and bio-inspired design approach are potentially useful in a variety of soft robots and flexible devices. | 69 | Jellyfish; Materials science; Robot; Actuator; Elastomer | 10.1089/soro.2022.0027 | https://doi.org/10.1089/soro.2022.0027 | 590-600 |  | https://openalex.org/W4313207328 | SoRo
SoRo | 2022 | Bioinspired 3D-Printed Snakeskins Enable Effective Serpentine Locomotion of a Soft Robotic Snake | Xinda Qi; Tong Gao; Xiaobo Tan | We present a multi-material three-dimensional-printed snakeskin with orthotropic friction anisotropy, which permits undulatory slithering of a soft snake robot on rough surfaces. Such a snakeskin is composed of a soft skin base and embedded rigid scales attached to the robot's ventral surface. The bioinspired designs of scale shapes and arrangements lead effectively to various types of anisotropic friction, and provide means of switching robot's locomotion direction to be either the same as or opposite to the propagation direction of the traveling-wave undulation. Furthermore, steering of locomotion can be achieved by applying additional pressure bias in one air path to break symmetry of body deformation. We also successfully demonstrate the snake robot's mobility on various outdoor rough substrates, including concrete surfaces and a grass lawn, as well as pipes of different dimensions and materials, for potential field applications. | 33 | Robot; Biomimetics; Soft robotics; Orthotropic material; Anisotropy | 10.1089/soro.2022.0051 | https://doi.org/10.1089/soro.2022.0051 | 568-579 |  | https://openalex.org/W4310567110 | SoRo
SoRo | 2022 | Bioinspired Amphibious Origami Robot with Body Sensing for Multimodal Locomotion | Huixu Dong; Haitao Yang; Shuo Ding; Tong Li; Haoyong Yu | Animals have long captured the inspirations of researchers in robotics with their unrivaled capabilities of multimodal locomotion on land and in water, achieved by functionally versatile limbs. Conventional soft robots show infinite degrees-of-freedom (DOFs), making it hard to be actuated and conduct multiple movements especially for multimodal locomotion in different environments. An origami robot, which is capable of reversibly transforming the robotic shape by simple creases folding/unfolding, reveals advantages for imitating flexible movements of animals, thus drawing more and more attention. However, it poses substantial technological challenges for bioinspired design, sensing, and actuation of origami robots that can generate multimodal locomotion through performing complex morphologic deformation in different scenarios such as land and water. To relieve this issue, we propose a novel bioinspired amphibious origami machine with body sensing for multimodal locomotion. In this work, inspired by the peristalsis of inchworm and human swimming behaviors, a unique origami body with legs and origami arms is developed to enable the integrated robot to move both on land and in water. Instead of traditional electronic sensors, we design highly stretchable and foldable layer resistive sensor with conductive polymers coated onto the origami body to achieve robotic sensing such as obstacle detection. In addition, with detailed analysis, a self-designed pneumatic system of time division, multiplexing, and serialization is adopted to efficiently control the robot with high DOF. We eventually demonstrate that the fabricated origami robot successfully moves in amphibious environments, which is capable of crawling forward, turning right/left, and swimming. We expect that this work indicates contributions to advanced origami design, actuation control, and body sensor of the bioinspired robot with multimodal locomotion for broadly practical applications. | 36 | Crawling; Robot locomotion; Robot; Biomimetics; Computer science | 10.1089/soro.2021.0118 | https://doi.org/10.1089/soro.2021.0118 | 1198-1209 |  | https://openalex.org/W4281952793 | SoRo
SoRo | 2022 | Bioinspired Multimodal Multipose Hybrid Fingers for Wide-Range Force, Compliant, and Stable Grasping | Jiaqi Zhu; Zhiping Chai; Haochen Yong; Yi Xu; Chuan Fei Guo; Han Ding; Zhigang Wu | The increasing demand for grasping diverse objects in unstructured environments poses severe challenges to the existing soft/rigid robotic fingers due to the issues in balancing force, compliance, and stability, and hence has given birth to several hybrid designs. These hybrid designs utilize the advantages of rigid and soft structures and show better performance, but they are still suffering from narrow output force range, limited compliance, and rarely reported stability. Owing to its rigid-soft coupling structure with flexible switched multiple poses, human finger, as an excellent hybrid design, shows wide-range output force, excellent compliance, and stability. Inspired by human finger, we propose a hybrid finger with multiple modes and poses, coupled by a soft actuator (SA) and a rigid actuator (RA) in parallel. The multiple actuation modes formed by a pneumatic-based rigid-soft collaborative strategy can selectively enable the RA's high force and SA's softness, whereas the multiple poses derived from the specially designed underactuated RA skeleton can be flexibly switched with tasks, thus achieving high compliance. Such hybrid fingers also proved to be highly stable under external stimuli or gravity. Furthermore, we modularize and configure these fingers into a series of grippers with excellent grasping performance, for example, wide graspable object range (diverse from 0.1 g potato chips to 27 kg dumbbells for a 420 g two-finger gripper), high compliance (tolerate objects with 94% gripper span size and 4 cm offset), and high stability. Our study highlights the potential of fusing rigid-soft technologies for robot development, and potentially impacts future bionics and high-performance robot development. | 57 | Underactuation; Actuator; Grippers; Soft robotics; Computer science | 10.1089/soro.2021.0126 | https://doi.org/10.1089/soro.2021.0126 | 30-39 |  | https://openalex.org/W4280528416 | SoRo
SoRo | 2022 | Closing the Control Loop with Time-Variant Embedded Soft Sensors and Recurrent Neural Networks | Thomas George Thuruthel; Paul Gardner; Fumiya Iida | Embedded soft sensors can significantly impact the design and control of soft-bodied robots. Although there have been considerable advances in technology behind these novel sensing materials, their application in real-world tasks, especially in closed-loop control tasks, has been severely limited. This is mainly because of the challenge involved with modeling a nonlinear time-variant sensor embedded in a complex soft-bodied system. This article presents a learning-based approach for closed-loop force control with embedded soft sensors and recurrent neural networks (RNNs). We present learning protocols for training a class of RNNs called long short-term memory (LSTM) that allows us to develop accurate and robust state estimation models of these complex dynamical systems within a short period of time. Using this model, we develop a simple feedback force controller for a soft anthropomorphic finger even with significant drift and hysteresis in our feedback signal. Simulation and experimental studies are conducted to analyze the capabilities and generalizability of the control architecture. Experimentally, we are able to develop a closed-loop controller with a control frequency of 25 Hz and an average accuracy of 0.17 N. Our results indicate that current soft sensing technologies can already be used in real-world applications with the aid of machine learning techniques and an appropriate training methodology. | 30 | Computer science; Soft robotics; Controller (irrigation); Soft sensor; Recurrent neural network | 10.1089/soro.2021.0012 | https://doi.org/10.1089/soro.2021.0012 | 1167-1176 |  | https://openalex.org/W4224254803 | SoRo
SoRo | 2022 | Compact Multilayer Extension Actuators for Reconfigurable Soft Robots | Jonathan William Ambrose; Nicholas Zhang Rong Chiang; Dylan Sin You Cheah; Chen‐Hua Yeow | Soft robotic pneumatic actuators generally excel in the specific application they were designed for but lack the versatility to be redeployed to other applications. This study presents a novel and versatile soft compact multilayer extension actuator (MEA) to overcome this limitation. We use the MEA linear output in different hybrid configurations to achieve this versatility. The unique design and fabrication of the MEA allow for a compact elastomeric actuator with innate tension, capable of reverting to its initial state without the need for external stimulus. The MEA is made from alternating elastomers with different Young's modulus, bestowing the MEA with high durability, force, and extension capabilities. In addition, the MEA is lightweight at 4 g, capable of a high force-to-weight ratio of 1000 and an extension ratio of 525%. We also explored varying the MEA parameters, such as its material and dimension, which further enhance its properties. Subsequently, we showed four different design configurations encompassing the MEA to produce four basic motions, that is, push, pull, bend, and twist. Finally, we demonstrated three possible hybrid configurations for manipulation, locomotion, and assistive applications that highlight the versatility, manipulability, and modularity of the MEA. | 16 | Actuator; Elastomer; Soft robotics; Computer science; Mechanical engineering | 10.1089/soro.2022.0042 | https://doi.org/10.1089/soro.2022.0042 | 301-313 |  | https://openalex.org/W4293456673 | SoRo
SoRo | 2022 | Complex Three-Dimensional Terrains Traversal of Insect-Scale Soft Robot | Ying Liu; Jiaming Liang; Jiangfeng Lu; Huimin Chen; Zicong Miao; Dongkai Wang; Xiaohao Wang; Min Zhang | This article proposes a piezoelectric-driven insect-scale soft robot with ring-like curved legs, enabling it to traverse complex three-dimensional (3D) terrain only by body-terrain mechanical action. Relying on the repeated deformation of the main body's n and u shapes, the robot's leg-ground mechanical action produces an "elastic gait" to move. Regarding the detailed design, first, a theoretical curve of the front leg with a fixed angle of attack of 75° is designed by finite element simulation and comparative experiments. It ensures no increase in drag and no decrease in the lift when climbing steps. Second, a ring-like leg structure with 100% closed degree is proposed to ensure a smooth pass through small-sized uneven terrain without getting stuck. Then, the design of the overall asymmetrical structure of the robot can improve the conversion ratio of vibration to forward force. The shape of curved legs is controlled by pulling the flexible leg structure with two metal wires working as spokes. The semirigid leg structure made of fully flexible materials has shape stability and structural robustness. Compared with the plane-legged robot, the curved-legged robot can smoothly traverse different rugged 3D terrains and cross the terrain covering obstacles 0.36 times body height (BH) at a speed of >4 body lengths per second. Moreover, the curved-legged robot shows 100% and 64% chances of climbing steps with 1.2- and 1.9-times BH, respectively. | 8 | Traverse; Robot; Terrain; Climbing; Lift (data mining) | 10.1089/soro.2022.0073 | https://doi.org/10.1089/soro.2022.0073 | 612-623 |  | https://openalex.org/W4313236355 | SoRo
SoRo | 2022 | Control-Oriented Models for Hyperelastic Soft Robots Through Differential Geometry of Curves | Brandon Caasenbrood; A. Pogromsky; Henk Nijmeijer | The motion complexity and use of exotic materials in soft robotics call for accurate and computationally efficient models intended for control. To reduce the gap between material and control-oriented research, we build upon the existing piece-wise constant curvature framework by incorporating hyperelastic and viscoelastic material behavior. In this work, the continuum dynamics of the soft robot are derived through the differential geometry of spatial curves, which are then related to finite-element data to capture the intrinsic geometric and material nonlinearities. To enable fast simulations, a reduced-order integration scheme is introduced to compute the dynamic Lagrangian matrices efficiently, which in turn allows for real-time (multilink) models with sufficient numerical precision. By exploring the passivity and using the parameterization of the hyperelastic model, we propose a passivity-based adaptive controller that enhances robustness toward material uncertainty and unmodeled dynamics-slowly improving their estimates online. As a study-case, a soft robot manipulator is developed through additive manufacturing, which shows good correspondence with the dynamic model under various conditions, for example, natural oscillations, forced inputs, and under tip-loads. The solidity of the approach is demonstrated through extensive simulations, numerical benchmarks, and experimental validations. | 26 | Hyperelastic material; Soft robotics; Robustness (evolution); Control theory (sociology); Constant curvature | 10.1089/soro.2021.0035 | https://doi.org/10.1089/soro.2021.0035 | 129-148 |  | https://openalex.org/W4283367801 | SoRo
SoRo | 2022 | Copebot: Underwater Soft Robot with Copepod-Like Locomotion | Zhiguo He; Yang Yang; Pengcheng Jiao; Haipeng Wang; Guanzheng Lin; Thomas Pähtz | It has been a great challenge to develop robots that are able to perform complex movement patterns with high speed and, simultaneously, high accuracy. Copepods are animals found in freshwater and saltwater habitats that can have extremely fast escape responses when a predator is sensed by performing explosive curved jumps. In this study, we present a design and build prototypes of a combustion-driven underwater soft robot, the "copebot," which, similar to copepods, is able to accurately reach nearby predefined locations in space within a single curved jump. Because of an improved thrust force transmission unit, causing a large initial acceleration peak (850 body length·s<sup>-2</sup>), the copebot is eight times faster than previous combustion-driven underwater soft robots, while able to perform a complete 360° rotation during the jump. Thrusts generated by the copebot are tested to quantitatively determine the actuation performance, and parametric studies are conducted to investigate the sensitivity of the kinematic performance of the copebot to the input parameters. We demonstrate the utility of our design by building a prototype that rapidly jumps out of the water, accurately lands on its feet on a small platform, wirelessly transmits data, and jumps back into the water. Our copebot design opens the way toward high-performance biomimetic robots for multifunctional applications. | 28 | Soft robotics; Underwater; Robot; Marine engineering; Biomimetics | 10.1089/soro.2021.0158 | https://doi.org/10.1089/soro.2021.0158 | 314-325 |  | https://openalex.org/W4313289166 | SoRo
SoRo | 2022 | Design and Control of Lightweight Bionic Arm Driven by Soft Twisted and Coiled Artificial Muscles | Sang Yul Yang; Kihyeon Kim; Jeong U Ko; Sungwon Seo; Seong Taek Hwang; Jae‐Hyeong Park; Ho Sang Jung; Young Jin Gong; Ji Won Suk; Hugo Rodrigue; Hyungpil Moon; Ja Choon Koo; Jae‐Do Nam; Hyouk Ryeol Choi | Twisted and coiled actuators (TCAs), which are light but capable of producing significant power, were developed in recent times. After their introduction, there have been numerous improvements in performance, including development of techniques such as actuation strain and heating methods. However, the development of robots using TCA is still in its early stages. In this study, a bionic arm driven by TCAs was developed for light and flexible operation. The aim of this study was to gain a foothold in the future of robot development using TCA, which is considered as the appropriate artificial muscle. The main developments were with regard to the design (from actuator design to system design), system configuration for control, and control method. First, a process technology for repeatedly manufacturing TCA, which can be used practically and delivers sufficient performance, was developed. Based on the developed actuator, a joint was designed to move the elbow and hand. The final bionic arm was developed by integrating the TCA, pulley joint, and control system. It moved the elbow up to 100° and allowed the hand to move in three degrees of freedom. Using the control method for each joint, we were able to show the movement by using the hand and elbow. | 13 | Actuator; Pulley; Artificial muscle; Process (computing); Control engineering | 10.1089/soro.2021.0058 | https://doi.org/10.1089/soro.2021.0058 | 17-29 |  | https://openalex.org/W4220661763 | SoRo
SoRo | 2022 | Design and Gesture Optimization of a Soft-Rigid Robotic Hand for Adaptive Grasping | Tianlei Wang; Wenhua Jiao; Zhenxing Sun; Xinghua Zhang | Soft robotic hands are inherently safer and more compliant in robot-environment interaction than rigid manipulators, but their flexibility and versatility still need improving. In this article, a gesture adaptive soft-rigid robotic hand is proposed. The robotic hand has three pneumatic two-segment fingers. Each finger segment is driven independently for flexible gesture adjustment to match up with different object shapes. The palm is constructed by a rigid skeleton driven by a soft pneumatic spring. It provides a firm support, large workspace, and independent force control for the fingers. Geometry model of the robotic hand is established, based on which a grasping gesture optimization algorithm is adopted. The fingers achieve optimal contact with objects by performing maximal curving similarity with the object outlines. Experiment shows that the soft-rigid robotic hand provides adaptive and reliable grasping for objects of different sizes, shapes, and materials with optimized gestures. | 6 | Soft robotics; Gesture; Computer science; Robotic hand; Soft materials | 10.1089/soro.2021.0208 | https://doi.org/10.1089/soro.2021.0208 | 580-589 |  | https://openalex.org/W4310591870 | SoRo
SoRo | 2022 | Design of a Novel Sensing Method for a Pneumatic Artificial Muscle Actuator-Driven 2-Degrees of Freedom Parallel Joint | Babar Jamil; Hugo Rodrigue; Youngjin Choi | The development of soft actuators and robots has spurred interest in human-friendly robots and devices that can operate in proximity with living things. Researchers have used soft actuators to drive hybrid soft/rigid mechanical platforms with multiple degrees of freedom (DOFs) that are both compliant and produce precise motions. However, the addition of sensors on these systems for feedback control remains a critical issue as they require multiple sensors operating simultaneously while the system undergoes complex motions. This article introduces the use of two spring-tensioned tendons passing through angular encoders for yaw and pitch orientation measurement into a pneumatic artificial muscle-driven two DOFs platform. This system possesses several advantages such as having a large range of motion and enables feedback control of the joint for position control. The joint is shown to be able to follow diverse motion patterns and capable of operating through external disturbances and was implemented as the base joint of an inflatable member. | 5 | Actuator; Pneumatic actuator; Degrees of freedom (physics and chemistry); Robot; Inflatable | 10.1089/soro.2021.0097 | https://doi.org/10.1089/soro.2021.0097 | 187-196 |  | https://openalex.org/W4281767854 | SoRo
SoRo | 2022 | Design, Analysis, and Real-Time Simulation of a 3D Soft Robotic Snake | Zhenyu Wan; Yinan Sun; Yun Qin; Erik H. Skorina; Renato Gasoto; Ming Luo; Jie Fu; Çağdaş D. Önal | Snakes are a remarkable source of inspiration for mobile search-and-rescue robots. Their unique slender body structure and multiple modes of locomotion are well-suited to movement in narrow passages and other difficult terrain. The design, manufacturing, modeling, and control techniques of soft robotics make it possible to imitate the structure, mechanical properties, and locomotion gaits of snakes, opening up new possibilities in robotics research. Building on our track record of contributions in this area, this article presents a soft robotic snake made of modules that can actively deform in three-dimensional (3D) and rigorously studies its performance under a range of conditions, including gait parameters, number of modules, and differences in the environment. A soft 3D-printed wave spring sheath is developed to support the robot modules, increasing the snake's performance in climbing steps threefold. Finally, we introduce a simulator and a numerical model to provide a real-time simulation of the soft robotic snake. With the help of the real-time simulator, it is possible to develop and test new locomotion gaits for the soft robotic snake within a short period of time, compared with experimental trial and error. As a result, the soft robotic snake presented in this article is able to locomote on different surfaces, perform different bioinspired and custom gaits, and climb over steps. | 43 | Soft robotics; Robotics; Climb; Robot; Climbing | 10.1089/soro.2021.0144 | https://doi.org/10.1089/soro.2021.0144 | 258-268 |  | https://openalex.org/W4292088557 | SoRo
SoRo | 2022 | Designing a Contact Fingertip Sensor Made Using a Soft 3D Printing Technique | Alejandro Ibarra; Baptiste Darbois Texier; Francisco Melo | The development of highly compliant materials and actuators has enabled the design of soft robots that can be applied in rescue operations, in secure human-robot interactions, to manipulate fragile devices or objects, and for robot locomotion within complex environments. To develop reliable solutions for soft robotics applications, devices with the ability to deform and change shape are required, which must be equipped with appropriate sensors capable of withstanding large deformations at suitable speeds and respond repeatedly. This work presents a methodology to build strain sensors made of sensitive, thin, and conductive channels printed inside a soft matrix, using three-dimensional printing. As proof of concept, rectangular beams and semispherical caps embedded with sensitive circuits are developed that are designed to deform under applied forces and detect the gradual contact with objects. The rectangular beam with conductive lines separated from the neutral plane exhibits a quasi-linear electrical response as a function of the applied shear strain. Mechanical diodes, which trigger an activated response once a given deformation onset is exceeded, are implemented using circumferential conductive channels that are centered with the spherical body sensor. Sinusoidally shaped conductive channels located at a given distance from the spherical surface produce a monotonic electrical response, which detects deformations over a broad range. Linear sensors, with enhanced sensitivity to compression, are created if the sensitive conductive channels are oriented along the compression direction. Numerical calculations, used to guide the design of the sensor, show the capability of these sensors to measure simultaneous normal and tangential forces, making them suitable for applications involving fragile object manipulation and robot locomotion. An example of application of these sensors in the control of the forces applied by soft gripper lifting an object is given. | 3 | Electrical conductor; Actuator; Soft robotics; Tactile sensor; Electrical contacts | 10.1089/soro.2021.0128 | https://doi.org/10.1089/soro.2021.0128 | 1210-1219 |  | https://openalex.org/W4214856461 | SoRo
SoRo | 2022 | Electroactive Polymer-Based Soft Actuator with Integrated Functions of Multi-Degree-of-Freedom Motion and Perception | Ruiqian Wang; Chuang Zhang; Wenjun Tan; Jia Yang; Daojing Lin; Lianqing Liu | Soft actuators have received extensive attention in the fields of soft robotics, biomedicine, and intelligence systems owing to their advantages of pliancy, silence, and essential safety. However, most existing soft actuators have only single actuation elements and lack sensing. Therefore, it is difficult for them to perform complex motions with multiple degrees of freedom (multi-DOFs) and high precision. This article reports a miniature columnar dielectric elastomer actuator (DEA) with multi-DOF actuation and sensing, which was fabricated with an electroactive polymer acrylic film (Very High Bond [VHB] acrylic film by 3M Company) and carbon black grease electrodes. The arrangement of the simulation electrodes on the VHB was optimized to realize multi-DOF actuation, and the sensing electrodes were configured on the outer part of the DEA to realize real-time sensing. The results showed that the soft actuator can achieve all-round actuation through the selective power of the stimulation electrodes with a controllable voltage. The maximum bending angle and axial strain of the actuator reached 50° and 13%, respectively. Moreover, the deformation modes, direction, and quantity could be precisely measured using the integrative sensing function. In addition, to demonstrate the advantages of the proposed actuator, a manipulator with multiple actuators was designed and controlled to realize different actions of screwing and grasping with sensing. This research is useful not only for the design of multifunctional soft actuators but also for the development of soft robots with flexible, complex, and precisely controllable motions. | 38 | Actuator; Electroactive polymers; Soft robotics; Materials science; Artificial muscle | 10.1089/soro.2021.0104 | https://doi.org/10.1089/soro.2021.0104 | 119-128 |  | https://openalex.org/W4225000991 | SoRo
SoRo | 2022 | Electrostatic Adhesion Clutch with Superhigh Force Density Achieved by MXene-Poly(Vinylidene Fluoride–Trifluoroethylene–Chlorotrifluoroethylene) Composites | Daiyue Wei; Quan Xiong; Jiufeng Dong; Wang Huacen; Wang Huacen; Xuanquan Liang; Shiyu Tang; Xinwei Xu; Hongqiang Wang; Hongqiang Wang; Hong Wang; Hong Wang | Electrostatic adhesion (EA) clutches are widely applied in robots, wearable devices, and virtual reality, due to their compliance, lightweight, ultrathin profile, and low power consumption. Higher force density has been constantly perpetuated in the past decades since EA was initially proposed. In this study, by composing terpolymer poly(vinylidene fluoride-trifluoroethylene-chlorotrifluoroethylene) [P(VDF-TrFE-CTFE)] and two-dimensional Ti<sub>3</sub>C<sub>2</sub>T<sub><i>x</i></sub> nanosheets (MXene), nanocomposite films with high dielectric constant (<mml:math xmlns:mml="http://www.w3.org/1998/Math/MathML"><mml:msubsup><mml:mrow><mml:mi>δ</mml:mi></mml:mrow><mml:mrow><mml:mi>r</mml:mi></mml:mrow><mml:mrow><mml:mstyle><mml:mi>'</mml:mi></mml:mstyle></mml:mrow></mml:msubsup></mml:math> > 2300) and low loss tangent are achieved. The force representative index <mml:math xmlns:mml="http://www.w3.org/1998/Math/MathML"><mml:msubsup><mml:mrow><mml:mi>δ</mml:mi></mml:mrow><mml:mrow><mml:mi>r</mml:mi></mml:mrow><mml:mrow><mml:mstyle><mml:mi>'</mml:mi></mml:mstyle></mml:mrow></mml:msubsup><mml:msubsup><mml:mrow><mml:mi>E</mml:mi></mml:mrow><mml:mrow><mml:mi>b</mml:mi><mml:mi>d</mml:mi></mml:mrow><mml:mrow><mml:mn>2</mml:mn></mml:mrow></mml:msubsup></mml:math> (the relative dielectric constant times the square of breakdown electric field) is enhanced by 5.91 times due to the charge accumulation at matrix-filler interfaces. Superhigh shear stress (85.61 N cm<sup>-2</sup>) is generated, 408% higher than the previous maximum value. One of the EA clutches fabricated in this study is only 160 μm thin and 0.4 g heavy. Owing to the low current (<1 μA), the power consumption is <60 mW/cm<sup>2</sup>. It can hold a 2.5 kg weight by only 0.32 cm<sup>2</sup> area and support an adult (45 kg) (Clinical Trial Registration number: 20210090). With this technology, a dexterous robotic hand is displayed to grasp and release a ball, showing extensive applications of this technique. | 29 | Chlorotrifluoroethylene; Materials science; Composite material; Dielectric; Nanocomposite | 10.1089/soro.2022.0013 | https://doi.org/10.1089/soro.2022.0013 | 482-492 |  | https://openalex.org/W4307972548 | SoRo
SoRo | 2022 | Energy Harvesting for Robots with Adaptive Morphology | Shiv A. Katiyar; Loong Yi Lee; Fumiya Iida; Surya G. Nurzaman | Robots primarily made of soft and elastic materials have potential applications such as traveling in confined spaces due to their adaptive morphology. However, their energy efficiency is still subject to improvement. Although a possible approach to increase efficiency is by harvesting the energy used during their behavioral motion, it is not trivial to do so due to their complex dynamics. This work seeks to pioneer a study that exploits the tight coupling between a robot's adaptive morphology, control, and consequent behaviors to harvest energy and increase energy efficiency. It is hypothesized that since varying the robot's morphology may change the energy use that leads to contrasting behavior and efficiency, harvesting the robot's energy will need to be adapted to its morphology. To verify the hypothesis, we developed a shape-changing robot with an elastic structure that achieves locomotion via vibration controlled by a single motor, such that the complex dynamics of the robot can be characterized through its resonance frequencies. It will be shown that harvesting energy at opportune occasions is more important than maximizing the harvest capacity to increase energy efficiency. We will also show how the robot's shape affects energy use in locomotion and how energy harvesting will feedback additional energy that increases the magnitude and affects the robot's behavior. We conclude with an understanding of the role of the robot's morphology, that is, shape, in using the energy provided to the robot and how the understanding can be used to harvest the robot's energy to increase its efficiency. | 6 | Robot; Energy harvesting; Efficient energy use; Energy (signal processing); Computer science | 10.1089/soro.2021.0138 | https://doi.org/10.1089/soro.2021.0138 | 365-379 |  | https://openalex.org/W4307382729 | SoRo
SoRo | 2022 | Finite-Time Contraction Control of a Ring-Shaped Soft Pneumatic Actuator Mimicking Gastric Pathologic Motility Conditions | Shahab Kazemi; Martin Stommel; Leo K. Cheng; Wei Xu | Soft gastric simulators are the latest gastric models designed to imitate gastrointestinal (GI) functions in actual physiological conditions. They are used in <i>in vitro</i> tests for examining the drug and food behaviors in the GI tract. As the main motility function of the GI tract, the peristalsis can be altered in some gastric disorders, for example, by being delayed or accelerated. To simulate the stomach motility, a GI simulator must achieve a prescribed healthy or pathological peristalsis. This requires the simulator to be controlled in a closed loop. Unlike conventional controllers that stabilize a controlled plant asymptotically, a finite-time controller regulates state variables to their equilibrium points in a predetermined time interval. This article presents the design and implementation of a finite-time, model-based state feedback controller (based on the differential Riccati equation) on a soft robotic gastric simulator's actuators for the first time. We propose a mass-spring-damper model of a ring-shaped soft pneumatic actuator (RiSPA). RiSPA is a bellows-driven, elastomer-based actuator developed to reproduce motility functions of the lower part of the stomach (pyloric antrum). The proposed model is augmented by a new approach for modeling the soft tissues, where the moments of inertia of the system constituents are considered as time-varying functions. The finite-time controller is successfully applied on the RiSPA in numerical simulation and experimental implementation, and the results were thoroughly analyzed and discussed. Its accuracy and the ability to control in a predetermined time are highlighted in the tracking of peristalsis trajectory and contractive regulations. | 10 | Peristalsis; Control theory (sociology); Actuator; Controller (irrigation); Computer science | 10.1089/soro.2021.0167 | https://doi.org/10.1089/soro.2021.0167 | 221-233 |  | https://openalex.org/W4282968073 | SoRo
SoRo | 2022 | Flexible Capacitive Sensing and Ultrasound Calibration for Skeletal Muscle Deformations | Jiajie Guo; Chuxuan Guo; Jialei Zhou; Kui Duan; Qining Wang | Skeletal muscles are critical to human-limb motion dynamics and energetics, where their mechanical states are seldom explored <i>in vitro</i> due to practical limitations of sensing technologies. This article aims to capture mechanical deformations of muscle contraction using wearable flexible sensors, which is justified with model calibration and experimental validation. The capacitive sensor is designed with the composite of conductive fabric electrodes and the porous dielectric layer to increase the pressure sensitivity and prevent lateral expansions. In this way, the compressive displacement of muscle deformation is captured in the muscle-sensor coupling model in terms of sensor deformation and parameters of pretension, material, and shape properties. The sensing model is calibrated in a linear form using ultrasound medical imaging. The sensor is capable of measuring muscle strain of 70% with an error of <3.6% and temperature disturbance of <5.6%. After 10K cycles of compression, the drift is only 3.3%. Immediate application of the proposed method is illustrated by gait pattern identification, where the K-nearest neighbor prediction accuracy of squats, level walking, stair ascent/descent, and ramp ascent is over 97% with a standard deviation below 2.6% compared to that of 94.61 ± 4.24% for ramp descent, and the response time is 14.37 ± 0.52 ms. The wearable sensing method is valid for muscle deformation monitoring and gait pattern identification, and it provides an alternative approach to capture mechanical motions of muscles, which is anticipated to contribute to understand locomotion biomechanics in terms of muscle forces and metabolic landscapes. | 17 | Capacitive sensing; Wearable computer; Gait; Acoustics; Calibration | 10.1089/soro.2022.0065 | https://doi.org/10.1089/soro.2022.0065 | 601-611 |  | https://openalex.org/W4310571517 | SoRo
SoRo | 2022 | Flexible Electronic Skin for Monitoring of Grasping State During Robotic Manipulation | Lusheng Bao; Cheng Han; Guolin Li; Jun Chen; Wenqiang Wang; Hao Yang; Xin Huang; Jiajie Guo; Hao Wu | Electronic skin for robotic tactile sensing has been studied extensively over the past years, yet practical applications of electronic skin for the grasping state monitoring during robotic manipulation are still limited. In this study, we present the fabrication and implementation of electronic skin sensor arrays for the detection of unstable grasping. The piezoresistive sensor arrays have the advantages of facile fabrication, fast response, and high reliability. With the tactile data from the sensor array, we propose two quantitative indicators, correlation coefficient and wavelet coefficient, to identify grasping with variable forces and slippage. Those two indicators reflect both time and frequency domain characteristics in the contact forces from the sensor array and can be obtained without large amount of calculation. We demonstrate the utility of this method under various conditions, the results indicate grasping with variable forces, and slippage can be distinguished by this method. The flexible sensor arrays are adopted for tactile sensing on a bionic hand, and the effectiveness of this method in detecting various grasping states has been verified. The electronic skin sensor array and the grasping state monitoring method are promising for applications in robotic dexterous manipulation. | 12 | Tactile sensor; Piezoresistive effect; Slippage; Robotic hand; Computer science | 10.1089/soro.2022.0014 | https://doi.org/10.1089/soro.2022.0014 | 336-344 |  | https://openalex.org/W4293457066 | SoRo
SoRo | 2022 | Fluid-Driven Traveling Waves in Soft Robots | Lior Salem; Amir D. Gat; Yizhar Or | Many marine creatures, gastropods, and earthworms generate continuous traveling waves in their bodies for locomotion within marine environments, complex surfaces, and inside narrow gaps. In this work, we study theoretically and experimentally the use of embedded pneumatic networks as a mechanism to mimic nature and generate bidirectional traveling waves in soft robots. We apply long-wave approximation to theoretically calculate the required distribution of pneumatic network and inlet pressure oscillations needed to create desired moving wave patterns. We then fabricate soft robots with internal pneumatic network geometry based on these analytical results. The experimental results agree well with our model and demonstrate the propagation of moving waves in soft robots, along with locomotion capabilities. The presented results allow fabricating soft robots capable of continuous moving waves using the common approach of embedded pneumatic networks and requiring only two input controls. | 9 | Robot; Creatures; Traveling wave; Soft robotics; Soft materials | 10.1089/soro.2021.0116 | https://doi.org/10.1089/soro.2021.0116 | 1134-1143 |  | https://openalex.org/W3195180191 | SoRo
SoRo | 2022 | Frictional Anisotropic Locomotion and Adaptive Neural Control for a Soft Crawling Robot | Naris Asawalertsak; Franziska Heims; Alexander Kovalev; Stanislav N. Gorb; Jonas Jørgensen; Poramate Manoonpong | Crawling animals with bendable soft bodies use the friction anisotropy of their asymmetric body structures to traverse various substrates efficiently. Although the effect of friction anisotropy has been investigated and applied to robot locomotion, the dynamic interactions between soft body bending at different frequencies (low and high), soft asymmetric surface structures at various aspect ratios (low, medium, and high), and different substrates (rough and smooth) have not been studied comprehensively. To address this lack, we developed a simple soft robot model with a bioinspired asymmetric structure (sawtooth) facing the ground. The robot uses only a single source of pressure for its pneumatic actuation. The frequency, teeth aspect ratio, and substrate parameters and the corresponding dynamic interactions were systematically investigated and analyzed. The study findings indicate that the anterior and posterior parts of the structure deform differently during the interaction, generating different frictional forces. In addition, these parts switched their roles dynamically from push to pull and vice versa in various states, resulting in the robot's emergent locomotion. Finally, autonomous adaptive crawling behavior of the robot was demonstrated using sensor-driven neural control with a miniature laser sensor installed in the anterior part of the robot. The robot successfully adapted its actuation frequency to reduce body bending and crawl through a narrow space, such as a tunnel. The study serves as a stepping stone for developing simple soft crawling robots capable of navigating cluttered and confined spaces autonomously. | 22 | Crawling; Robot; Soft robotics; Traverse; Robot locomotion | 10.1089/soro.2022.0004 | https://doi.org/10.1089/soro.2022.0004 | 545-555 |  | https://openalex.org/W4310603087 | SoRo
SoRo | 2022 | From Two-Dimensional to Three-Dimensional: Diversified Bending Modality of a Cable-Driven Actuator and Its Grasping Characteristics | Ping Zhang; Wei‐Chun Chen; Bin Tang | Cable-driven actuators are widely studied and utilized in soft robotics, and cable-driven is a traditional, advanced, and practical driving method. While limited by the uniaxial force transfer of the driving cable in previous researches, the cable-driven actuator can only bend in a two-dimensional (2D) plane. To further expand their scope of utilization, a new design scheme of an actuator is proposed to realize the transition from 2D bending to three-dimensional motion. A zigzag cable routing (ZCR) mode is presented to improve the helical motion. Compared with the straight cable routing mode, the ZCR actuator has better smooth movement characteristics and expanded functionality. Furthermore, we experimentally investigated the contact force and holding ability. The results show that the contact force is evenly acting on the cylinder target, and the grab weight is greater than 1950 g. | 20 | Actuator; Bending; Soft robotics; Robotics; Zigzag | 10.1089/soro.2021.0102 | https://doi.org/10.1089/soro.2021.0102 | 1154-1166 |  | https://openalex.org/W4207021547 | SoRo
SoRo | 2022 | Generating Clear Vibrotactile Cues with a Magnet Embedded in a Soft Finger Sheath | Ifat Gertler; Gokhan Serhat; Katherine J. Kuchenbecker | Haptic displays act on the user's body to stimulate the sense of touch and enrich applications from gaming and computer-aided design to rehabilitation and remote surgery. However, when crafted from typical rigid robotic components, they tend to be heavy, bulky, and expensive, while sleeker designs often struggle to create clear haptic cues. This article introduces a lightweight wearable silicone finger sheath that can deliver salient and rich vibrotactile cues using electromagnetic actuation. We fabricate the sheath on a ferromagnetic mandrel with a process based on dip molding, a robust fabrication method that is rarely used in soft robotics but is suitable for commercial production. A miniature rare-earth magnet embedded within the silicone layers at the center of the finger pad is driven to vibrate by the application of alternating current to a nearby air-coil. Experiments are conducted to determine the amplitude of the magnetic force and the frequency response function for the displacement amplitude of the magnet perpendicular to the skin. In addition, high-fidelity finite element analyses of the finger wearing the device are performed to investigate the trends observed in the measurements. The experimental and simulated results show consistent dynamic behavior from 10 to 1000 Hz, with the displacement decreasing after about 300 Hz. These results match the detection threshold profile obtained in a psychophysical study performed by 17 users, where more current was needed only at the highest frequency. A cue identification experiment and a demonstration in virtual reality validate the feasibility of this approach to fingertip haptics. | 10 | Haptic technology; Soft robotics; Robotics; Acoustics; Computer science | 10.1089/soro.2021.0184 | https://doi.org/10.1089/soro.2021.0184 | 624-635 |  | https://openalex.org/W4313236598 | SoRo
SoRo | 2022 | Hydraulic Detrusor for Artificial Bladder Active Voiding | Giada Casagrande; Michele Ibrahimi; Federica Semproni; Veronica Iacovacci; Arianna Menciassi | The gold standard treatment for bladder cancer is radical cystectomy that implies bladder removal coupled to urinary diversions. Despite the serious complications and the impossibility of controlled active voiding, bladder substitution with artificial systems is a challenge and cannot represent a real option, yet. In this article, we present hydraulic artificial detrusor prototypes to control and drive the voiding of an artificial bladder (AB). These prototypes rely on two actuator designs (<i>origami</i> and <i>bellows</i>) based either on negative or positive operating pressure, to be combined with an AB structure. Based on the bladder geometry and size, we optimized the actuators in terms of contraction/expansion performances, minimizing the liquid volume required for actuation and exploring different actuator arrangements to maximize the voiding efficiency. To operate the actuators, an <i>ad hoc</i> electrohydraulic circuit was developed for transferring liquid between the actuators and a reservoir, both of them intended to be implanted. The AB, actuators, and reservoir were fabricated with biocompatible flexible thermoplastic materials by a heat-sealing process. We assessed the voiding efficiency with benchtop experiments by varying the actuator type and arrangement at different simulated patient positions (horizontal, 45° tilted, and vertical) to identify the optimal configuration and actuation strategy. The most efficient solution relies on two bellows actuators anchored to the AB. This artificial detrusor design resulted in a voiding efficiency of about 99%, 99%, and 89%, in the vertical, 45° tilted, and horizontal positions, respectively. The relative voiding time was reduced by about 17, 24, and 55 s compared with the unactuated bladder. | 14 | Actuator; Bellows; Artificial muscle; Computer science; Materials science | 10.1089/soro.2021.0140 | https://doi.org/10.1089/soro.2021.0140 | 269-279 |  | https://openalex.org/W4283641466 | SoRo
SoRo | 2022 | Intentional Blocking Based Photoelectric Soft Pressure Sensor with High Sensitivity and Stability | Zhengwei Li; Long Cheng; Zeyu Liu | Soft pressure sensors have recently attracted considerable attention because of their applications in human-machine interface, soft robotics, and prosthetics. However, there remain some challenges in achieving satisfactory performance (e.g., high sensitivity, wide sensing range, high stability) for soft pressure sensors. This article reports an intentional blocking based photoelectric pressure sensor. Two different blocking methods are investigated: the single-row-pyramid blocking and the double-row-pyramid blocking. The sensor has a simple structure, which is made of a light-emitting diode, photosensitive element, and silicone sensor shell. Experiments demonstrate that the sensor has a high sensitivity (the maximum sensitivity is 48.07 kPa<sup>-1</sup>, and the minimum measurement pressure is 0.8 Pa), large pressure-sensing range (the sensing range is up to 120 kPa), superior stability (a drift about 0.4% over 12,130 repetitive cycles at 0-80 kPa), low drift (< ±0.2% in different 3-day testing), negligible hysteresis, and high signal-to-noise ratio (over 55 dB). By mounting the pressure sensor at the end of a robotic arm, the robot can detect subtle collisions (such as touching a balloon through a pinpoint). In addition, this article fabricates a tactile glove based on the proposed pressure sensor and shows the application of this glove for music playing and object weighing. This study provides a new structure for photoelectric sensors to increase sensitivity and also provides a more convenient way to fabricate photoelectric pressure sensors. | 25 | Pressure sensor; Blocking (statistics); Sensitivity (control systems); Tactile sensor; Materials science | 10.1089/soro.2021.0186 | https://doi.org/10.1089/soro.2021.0186 | 205-216 |  | https://openalex.org/W4281289356 | SoRo
SoRo | 2022 | LM-Jelly: Liquid Metal Enabled Biomimetic Robotic Jellyfish | Jiao Ye; Yuchen Yao; Jianye Gao; Sen Chen; Pan Zhang; Lei Sheng; Jing Liu | Jellyfish have attracted worldwide attention owing to their fantastic moving styles, which also inspired development in soft robotics to meet the demands of underwater surveillance. In this study, a soft robotic jellyfish integrated liquid metal coil, and magnetic field is proposed for the first time to mimic the soft rowing propulsion of oblate jellyfish. The soft robotic jellyfish is actuated by the entirely soft electromagnetic actuators that enabled the gentle motion. Through conceptual experiments and computational fluid dynamics simulations, we systematically interpreted the mechanism of this robotic jellyfish and various factors to dominate its movement behaviors, which involve vortex formation and ascending modalities. Besides, underwater monitoring and bio-friendliness of robotic jellyfish were also demonstrated to illustrate its potential application scenarios and gentle motion characteristics. This study will help to broaden the vistas for liquid metal enabled bionic robotics in a wide range of underwater applications. | 72 | Jellyfish; Soft robotics; Biomimetics; Underwater; Artificial intelligence | 10.1089/soro.2021.0055 | https://doi.org/10.1089/soro.2021.0055 | 1098-1107 |  | https://openalex.org/W4225089665 | SoRo
SoRo | 2022 | Lattice-and-Plate Model: Mechanics Modeling of Physical Origami Robots | Hongying Zhang; Jamie Paik | Origami robots are characterized by their compact design, quasi-two-dimensional manufacturing process, and folding joint-based transmission kinematics. The physical requirements in terms of payload, range of motion, and embedding core robotic components have made it unrealistic to rely on conventional mathematical models for designing these new robots. Therefore, origami robots require a comprehensive approach to model their mechanics. Currently, there is no generalized mechanics model to achieve this goal. Therefore, in this work, we propose a nonlinear lattice-and-plate model to simulate the mechanics of physical origami robots within several seconds, including the localized bending on flexible hinges, global displacements of rigid panels, and trajectory of predefined outputs. Moreover, this proposed model captures the large displacement and self-contact of adjacent panels during locomotion. We validate the efficiency of the model on various origami actuators, grippers, and metamaterials. To conclude, the computational model can help to accelerate the design iteration of origami robots. | 14 | Robot; Kinematics; Hinge; Actuator; Computer science | 10.1089/soro.2021.0172 | https://doi.org/10.1089/soro.2021.0172 | 149-158 |  | https://openalex.org/W4283069992 | SoRo
SoRo | 2022 | Leaf-Like Origami with Bistability for Self-Adaptive Grasping Motions | Hiromi Yasuda; Kyle Johnson; Vicente Arroyos; Koshiro Yamaguchi; Jordan R. Raney; Jinkyu Yang | The leaf-like origami structure is inspired by geometric patterns found in nature, exhibiting unique transitions between open and closed shapes. With a bistable energy landscape, leaf-like origami is able to replicate the autonomous grasping of objects observed in biological systems such as the Venus flytrap. We show uniform grasping motions of the leaf-like origami, as well as various nonuniform grasping motions that arise from its multitransformable nature. Grasping motions can be triggered with high tunability due to the structure's bistable energy landscape. We demonstrate the self-adaptive grasping motion by dropping a target object onto our paper prototype, which does not require an external power source to retain the capture of the object. We also explore the nonuniform grasping motions of the leaf-like structure by selectively controlling the creases, which reveals various unique grasping configurations that can be exploited for versatile, autonomous, and self-adaptive robotic operations. | 44 | Bistability; Energy landscape; Biomimetics; Computer science; Object (grammar) | 10.1089/soro.2021.0008 | https://doi.org/10.1089/soro.2021.0008 | 938-947 |  | https://openalex.org/W3096931057 | SoRo
SoRo | 2022 | Modular Bioinspired Hand with Multijoint Rigid-Soft Finger Possessing Proprioception | Ruichen Zhen; Li Jiang; Hexin Li; Bangchu Yang | Soft robot hands have the advantage of remarkable adaptability for grasping. Especially for the soft and fragile objects, soft fingers had presented their much excellent potential compared with their rigid counterparts. However, less degree of freedom, lower force output, lack of proprioception, and poor controllability still limit the application. Inspired by the anatomical structure of the human hand and following the idea of combining soft joints, rigid skeletons and embedded soft curvature sensors, modular dexterous hands composed of multijoint fingers are proposed in this study. Each finger has three quasi-joints, in which metacarpophalangeal soft-joint can realize adduction/abduction and bending motions, and distal two interphalangeal soft-joints are actuated by one actuator. Similar to human hand, soft-joint so-called quasi-joint has a short length of constant curvature segment. The integrated Indium Gallium Alloy sensors with Kelvin Bridge for proprioception can accurately detect joint angles, while closed-loop control based on proprioception was accomplished. Kinematics and statics modeling method of the rigid-soft finger is proposed. To further verify the performance of this design, prototypes of three-fingered and five-fingered hands are developed. The multifingered hands had demonstrated their capability of adaptive grasp and dexterous manipulation, while the force output of the three-fingered hand is up to 31.82 N, and 32 grasp types had accomplished by the five-fingered hand. | 18 | GRASP; Kinematics; Statics; Soft robotics; Actuator | 10.1089/soro.2021.0197 | https://doi.org/10.1089/soro.2021.0197 | 380-394 |  | https://openalex.org/W4307851006 | SoRo
SoRo | 2022 | Neuron-Inspired Soft Robot Teams and Their Non-Contact Electric Signal Transmission Based on Electromagnetic Induction | Yamei Yue; Qi Wang; Zheng Ma; Zhenhua Wu; Xuan Zhang; Dong Li; Yusheng Shi; Bin Su | Transmission of electric signal among robots enables them to construct a team to behave beyond capabilities of the individuals. However, such a signal transmission is elusive so far for soft robots due to the employment of soft materials, rather than traditionally rigid electronic units. In this study, we demonstrate neuron-inspired soft robots (NISRs) with an electromagnetic induced signal transmission system. The prototype 15-cm-long NISRs can not only be moved driven by a manually moving magnet but also transmit signals to others in a noncontact type based on the electromagnetic induction through their tentacle units. Owing to the motion and special signal transmission mode, three NISRs can form diverse signal transport pathways to light up light emitting diodes in different positions. Furthermore, an alternative current (AC) signal can be generated when applying an interval loading/unloading compressive force with the velocity of 800 mm·min<sup>-1</sup> on the head of NISR integrated a magnet and a coil (named it NISR-plus). Such an AC signal can be immediately sensed by neighboring NISRs, indicating the construction of a signal transmission network among the NISR team. Our results open perspectives to realize signal transmission of soft robots <i>via</i> wireless electromagnetic induction and favor the development of soft robot teams. | 4 | SIGNAL (programming language); Robot; Transmission (telecommunications); Electromagnetic coil; Electrical engineering | 10.1089/soro.2021.0034 | https://doi.org/10.1089/soro.2021.0034 | 66-76 |  | https://openalex.org/W4225128058 | SoRo
SoRo | 2022 | Omnidirectional Jump Control of a Locust-Computer Hybrid Robot | Peng Liu; Songsong Ma; Shen Liu; Yao Li; Bing Li | Jumping locomotion is critical for microrobots to overcome obstacles. Among the microjumping robots, the development of an omnidirectional jumping mechanism is challenging. To avoid the complicated microfabrication process, we present an insect-computer hybrid robot by controlling the locomotions of an Oriental Migratory Locust ( Locusta migratoria manilensis, Meyen 1835 ). The insect-computer hybrid robot achieves repetitive omnidirectional jumps of ∼100 mm high. A series of experiments on jumping control, turning control, and collaborative directional jumping control are carried out. We also demonstrate the implementation of a wireless stimulator backpack that provides remote locomotion control, which transforms the insect into a hybrid robot. Moreover, a feedback jump control system is subsequently presented. The results indicate that the hybrid robot could easily achieve an omnidirectional jump and maintain body righting after landing. This robot is well-suited for applications that require locomotion on uneven terrains, such as environmental surveillance and search and rescue. | 23 | Robot; Omnidirectional antenna; Jumping; Locust; Robot locomotion | 10.1089/soro.2021.0137 | https://doi.org/10.1089/soro.2021.0137 | 40-51 |  | https://openalex.org/W4221123737 | SoRo
SoRo | 2022 | Optimal Design of Electrode Topology of Dielectric Elastomer Actuators Based on the Parameterized Level Set Method | Peng Zhang; Ziwen Yan; Kai Luo; Qiang Tian | Dielectric elastomer actuators (DEAs) are widely used to drive soft machines, and optimal design is required in more advanced designs of soft robots. In this research article, a computational approach is originally proposed and validated for the topology optimization of electrodes of DEAs. The nonlinear finite elements of absolute nodal coordinate formulation are applied to model the dynamic electromechanical behaviors of DEAs. The parameterized level set method is employed to optimize the electrode topology of DEAs. Then, the method of system-wise equivalent static load is employed to convert the optimization problem of dynamic responses into the static one. Based on the sensitivity analysis, the normal velocity field for optimizing the electrode topology is derived. Finally, two case studies are presented to validate the proposed optimization approach. The experimental test is also performed, and the measured results are compared with the numerical ones to further validate the proposed methodology. | 16 | Parameterized complexity; Topology optimization; Actuator; Topology (electrical circuits); Set (abstract data type) | 10.1089/soro.2021.0169 | https://doi.org/10.1089/soro.2021.0169 | 106-118 |  | https://openalex.org/W4281988396 | SoRo
SoRo | 2022 | Origami-Inspired Soft Twisting Actuator | Diancheng Li; Dongliang Fan; Renjie Zhu; Qiaozhi Lei; Yuxuan Liao; Xin Yang; Yang Pan; Zheng Wang; Yang Wu; Sicong Liu; Hongqiang Wang | Soft actuators have shown great advantages in compliance and morphology matched for manipulation of delicate objects and inspection in a confined space. There is an unmet need for a soft actuator that can provide torsional motion to, for example, enlarge working space and increase degrees of freedom. Toward this goal, we present origami-inspired soft pneumatic actuators (OSPAs) made from silicone. The prototype can output a rotation of more than one revolution (up to 435°), more significant than its counterparts. Its rotation ratio ( = rotation angle/aspect ratio) is more than 136°, about twice the largest one in other literature. We describe the design and fabrication method, build the analytical model and simulation model, and analyze and optimize the parameters. Finally, we demonstrate the potentially extensive utility of the OSPAs through their integration into a gripper capable of simultaneously grasping and lifting fragile or flat objects, a versatile robot arm capable of picking and placing items at the right angle with the twisting actuators, and a soft snake robot capable of changing attitude and directions by torsion of the twisting actuators. | 62 | Actuator; Soft robotics; Rotation (mathematics); Robot; Torsion (gastropod) | 10.1089/soro.2021.0185 | https://doi.org/10.1089/soro.2021.0185 | 395-409 |  | https://openalex.org/W4307974734 | SoRo
SoRo | 2022 | Out-of-Plane Soft Lithography for Soft Pneumatic Microactuator Arrays | Edoardo Milana; Benjamin Gorissen; Eline De Borre; Frederik Ceyssens; Dominiek Reynaerts; Michaël De Volder | Elastic pneumatic actuators are fueling new devices and applications in soft robotics. Actuator miniaturization is critical to enable soft microsystems for applications in microfluidics and micromanipulation. This work proposes a fabrication technique to make out-of-plane bending microactuators entirely by soft lithography. The only bonding step required is to seal the embedded fluidic channels, assuring the structural integrity of the microactuators. The process consists of fabricating two SU8 mold halves using different lithographic layers. Polydimethilsiloxane is poured on the bottom mold, which is subsequently aligned and assembled with the top mold. The process allows for out-of-plane actuators with a diameter of 300 μm and for fabricating arrays of up to 36 actuators that are row addressable. These active micropillars have an aspect ratio of 1:1.5 and, when pressurized at 1 bar, show a bending angle of ∼30°. | 13 | Microactuator; Soft robotics; Actuator; Pneumatic actuator; Microfluidics | 10.1089/soro.2021.0106 | https://doi.org/10.1089/soro.2021.0106 | 197-204 |  | https://openalex.org/W4282979149 | SoRo
SoRo | 2022 | Patient-Specific Magnetic Catheters for Atraumatic Autonomous Endoscopy | Giovanni Pittiglio; Peter Lloyd; Tomás da Veiga; Onaizah Onaizah; Cecilia Pompili; James H. Chandler; Pietro Valdastri | Despite increasing interest in minimally invasive surgical techniques and related developments in flexible endoscopes and catheters, follow-the-leader motion remains elusive. Following the path of least resistance through a tortuous and potentially delicate environment without relying on interaction with the surrounding anatomy requires the control of many degrees of freedom. This typically results in large-diameter instruments. One viable solution to obtain dexterity without increasing size is via multiple-point magnetic actuation over the length of the catheter. The main challenge of this approach is planning magnetic interaction to allow the catheter to adapt to the surrounding anatomy during navigation. We design and manufacture a fully shape-forming, soft magnetic catheter of 80 mm length and 2 mm diameter, capable of navigating a human anatomy in a follow-the-leader fashion. Although this system could be exploited for a range of endoscopic or intravascular applications, here we demonstrate its efficacy for navigational bronchoscopy. From a patient-specific preoperative scan, we optimize the catheters' magnetization profiles and the shape-forming actuating field. To generate the required transient magnetic fields, a dual-robot arm system is employed. We fabricate three separate prototypes to demonstrate minimal contact navigation through a three-dimensional bronchial tree phantom under precomputed robotic control. We also compare a further four separate optimally designed catheters against mechanically equivalent designs with axial magnetization profiles along their length and only at the tip. Using our follow-the-leader approach, we demonstrate up to 50% more accurate tracking, 50% reduction in obstacle contact time during navigation over the state of the art, and an improvement in targeting error of 90%. | 122 | Imaging phantom; Computer science; Biomedical engineering; Catheter; Robotic arm | 10.1089/soro.2021.0090 | https://doi.org/10.1089/soro.2021.0090 | 1120-1133 |  | https://openalex.org/W4221032282 | SoRo
SoRo | 2022 | Proprioception and Exteroception of a Soft Robotic Finger Using Neuromorphic Vision-Based Sensing | Omar Faris; Rajkumar Muthusamy; Federico Renda; Irfan Hussain; Dongming Gan; Lakmal Seneviratne; Yahya Zweiri | Equipping soft robotic grippers with sensing and perception capabilities faces significant challenges due to their high compliance and flexibility, limiting their ability to successfully interact with the environment. In this work, we propose a sensorized soft robotic finger with embedded marker pattern that integrates a high-speed neuromorphic event-based camera to enable finger proprioception and exteroception. A learning-based approach involving a convolutional neural network is developed to process event-based heat maps and achieve specific sensing tasks. The feasibility of the sensing approach for proprioception is demonstrated by showing its ability to predict the two-dimensional deformation of three points located on the finger structure, whereas the exteroception capability is assessed in a slip detection task that can classify slip heat maps at a temporal resolution of 2 ms. Our results show that our proposed approach can enable complete sensorization of the finger for both proprioception and exteroception using a single camera without negatively affecting the finger compliance. Using such sensorized finger in robotic grippers may provide safe, adaptive, and precise grasping for handling a wide category of objects. | 38 | Grippers; Artificial intelligence; Neuromorphic engineering; Computer science; Convolutional neural network | 10.1089/soro.2022.0030 | https://doi.org/10.1089/soro.2022.0030 | 467-481 |  | https://openalex.org/W4306632919 | SoRo
SoRo | 2022 | Sensing, Actuating, and Interacting Through Passive Body Dynamics: A Framework for Soft Robotic Hand Design | Kieran Gilday; Josie Hughes; Fumiya Iida | Robotic hands have long strived to reach the performance of human hands. The physical complexity and extraordinary capabilities of the human hand, in terms of sensing, actuation, and cognitive abilities, make achieving this goal challenging. At the heart of the physical structure of the hand is its' passive behaviors. Seen most clearly in soft robotic hands, these behaviors influence and affect the mechanical, sensing, and control functionalities. With this perspective, we present a framework through which passivity in robot hands can be understood, by concretely identifying the role of passivity in the design, fabrication, and control of soft hands. In this framework we focus on the interactions between the physical hand and the: <i>environment</i>, <i>internal actuation</i>, <i>sensor morphology</i>, and <i>wrist control</i>. Taking these surrounding systems away, we are left with a passive soft hand whose behaviors emerge from external interactions. Inspired by the human hand, we define the role of these four key interacting pillars and review how state-of-the art robot hands utilize these four elements to aid functionality. We show how these pillars promote hybrid soft-rigid hands with rich behaviors, providing benefits in terms of the increased adaptability to uncertain environments, improved scalability and reduction in the cost of actuation, sensing, and control. This review provides a conceptual framework for approaching hand design and analysis through consideration of the passive behaviors. This highlights not only the advances that can be made by approaching the problem in this way but also the outstanding challenges that stem from this outlook. | 22 | Soft robotics; Human–computer interaction; Adaptability; Perspective (graphical); Computer science | 10.1089/soro.2021.0077 | https://doi.org/10.1089/soro.2021.0077 | 159-173 |  | https://openalex.org/W4283019869 | SoRo
SoRo | 2022 | Sigmoidal Auxiliary Tendon-Driven Mechanism Reinforcing Structural Stiffness of Hyper-Redundant Manipulator for Endoscopic Surgery | Hansoul Kim; Jae Min You; Minho Hwang; Ki‐Uk Kyung; Dong‐Soo Kwon | The overtube of an endoscopic surgery robot is fixed when performing tasks, unlike those of commercial endoscopes, and this overtube should have high structural stiffness after reaching the target lesion so that sufficient tension can be applied to the lesion tissue with the surgical tool and there are fewer changes in the field of view of the endoscopic camera from this reaction force. Various methods have been proposed to reinforce the structural stiffnesses of hyper-redundant manipulators. However, the safety, rapid response, space efficiency, and cost-effectiveness of these methods should be considered for use in actual clinical environments, such as the gastrointestinal tract. This study proposed a method to minimize the positional changes of the overtube end tip due to external forces using only auxiliary tendons in the optimized path without additional mechanical structures. Overall, the proposed method involved moving the overtube to the target lesion through the main driving tendon and applying tension to the auxiliary tendons to reinforce the structural stiffness. The complete system was analyzed in terms of energy, and the sigmoidal auxiliary tendons were verified to effectively reinforce the structural stiffness of the overtube consisting of rolling joints. In addition, the design guidelines of the overtube for actual endoscopic surgery were proposed considering hollowness, retroflexion, and high structural stiffness. The positional changes due to external forces were confirmed to be reduced by 60% over the entire workspace. | 19 | Stiffness; Workspace; Tendon; Tension (geology); Computer science | 10.1089/soro.2021.0148 | https://doi.org/10.1089/soro.2021.0148 | 234-245 |  | https://openalex.org/W4283698659 | SoRo
SoRo | 2022 | Single-Actuator Soft Robot for In-Pipe Crawling | Ying Lin; Yi-Xian Xu; Jia‐Yang Juang | Pipe inspection and maintenance are necessary to prevent economic and casualty losses due to leakage of fluids from damaged pipes. In-pipe soft robots made of highly deformable materials have been proposed to meet the needs, yet most of those comprise multiple segments and require multiple actuators controlled independently, resulting in less compact structures and more demanding control schemes. In this study, we harness the highly nonlinear buckling of elastic ribbons and bioinspired artificial muscles to significantly enhance the crawling capability of a single-actuator soft robot. Our prototype robot consists of a McKibben pneumatic actuator surrounded by three longitudinally arranged elastic ribbons. These tailored ribbons are three-dimensional (3D) printed and can be buckled into highly deformed 3D shapes upon inflation of the actuator. First, we show that the robot exhibits strong anisotropic friction when fully buckled. Then, we demonstrate that by simple open-loop on/off control, our robot achieves robust crawling in horizontal, vertical, bent pipes and even wet pipes partially or filled with water. It can also adapt to pipes with some variations in diameter. Using only one actuator lowers the complexity of robot structure and pneumatic system, offering high potential for new applications at different scales. | 72 | Actuator; Crawling; Robot; Pneumatic actuator; Mechanical engineering | 10.1089/soro.2021.0220 | https://doi.org/10.1089/soro.2021.0220 | 174-186 |  | https://openalex.org/W4280570373 | SoRo
SoRo | 2022 | SoRSS: A Soft Robot for Bio-Mimicking Stomach Anatomy and Motility | Ryman Hashem; Shahab Kazemi; Martin Stommel; Leo K. Cheng; Wei Xu | A human stomach is an organ in the digestive system that breaks down foods by physiological digestion, including mechanical and chemical functions. The mechanical function is controlled by peristaltic waves generated over the stomach body, known as antral contraction waves (ACW). The stomach's physiological digestion is essential to sustain nutrition and health in humans. Replicating the digestion process in a robot provides a test environment as an alternative solution to <i>in vivo</i> testing, which is difficult in practice. Stomach robots made of rigid rods and metal cylinders are unrealistic replicas to contract and expand like biological examples. With soft robotics technology, it is possible to translate biological behavior into an engineering context. Soft robotics introduce potential methods to replicate peristaltic waves and achieve a soft-bodied stomach simulator. This work presents a soft robotic stomach simulator's (SoRSS) concept, design, and experimental validation. A pneumatic bellows actuation for linear elongation and a ring of bellows actuation for circular contraction are proposed first. Multi-ring actuators are then arranged to form an SoRSS that generates ACW and antral contracting pressure (ACP). The SoRSS satisfies the specification of human stomach anatomy and motility and finally undergoes experimental validation using videofluoroscopy with the outcomes presenting the ACW, ACP, and the digestion phases during the actuation process. Those are compared with other medical studies to validate SoRSS functionality. | 18 | Soft robotics; Peristalsis; Stomach; Biomedical engineering; Robot | 10.1089/soro.2021.0202 | https://doi.org/10.1089/soro.2021.0202 | 504-516 |  | https://openalex.org/W4308508167 | SoRo
SoRo | 2022 | SofaGym: An Open Platform for Reinforcement Learning Based on Soft Robot Simulations | Pierre Schegg; Etienne Ménager; Elie Khairallah; Damien Marchal; Jérémie Dequidt; Pierre‐Marie Preux; Christian Duriez | OpenAI Gym is one of the standard interfaces used to train Reinforcement Learning (RL) Algorithms. The Simulation Open Framework Architecture (SOFA) is a physics-based engine that is used for soft robotics simulation and control based on real-time models of deformation. The aim of this article is to present <i>SofaGym</i>, an open-source software to create OpenAI Gym interfaces, called environments, out of soft robot digital twins. The link between soft robotics and RL offers new challenges for both fields: representation of the soft robot in an RL context, complex interactions with the environment, use of specific mechanical tools to control soft robots, transfer of policies learned in simulation to the real world, etc. The article presents the large possible uses of SofaGym to tackle these challenges by using RL and planning algorithms. This publication contains neither new algorithms nor new models but proposes a new platform, open to the community, that offers non existing possibilities of coupling RL to physics-based simulation of soft robots. We present 11 environments, representing a wide variety of soft robots and applications; we highlight the challenges showcased by each environment. We propose methods of solving the task using traditional control, RL, and planning and point out research perspectives using the platform. | 45 | Robot; Reinforcement learning; Computer science; Context (archaeology); Soft robotics | 10.1089/soro.2021.0123 | https://doi.org/10.1089/soro.2021.0123 | 410-430 |  | https://openalex.org/W4297830661 | SoRo
SoRo | 2022 | Soft Actuator with Programmable Design: Modeling, Prototyping, and Applications | Zicheng Kan; Chohei Pang; Yazhan Zhang; Yang Yang; Michael Yu Wang | Designs of soft actuators are mostly guided and limited to certain target functionalities. This article presents a novel programmable design for soft pneumatic bellows-shaped actuators with distinct motions, thus a wide range of functionalities can be engendered through tuning channel parameters. According to the design principle, a kinematic model is established for motion prediction, and a sampling-based optimal parameter search is executed for automatic design. The proposed design method and kinematic models provide a tool for the generation of an optimal channel curve, with respect to target functions and required motion trajectories. Quantitative characterizations on the analytical model are conducted. To validate the functionalities, we generate three types of actuators to cover a wide range of motions in manipulation and locomotion tasks. Comparisons of model prediction on motion trajectory and prototype performance indicate the efficacy of the forward kinematics, and two task-based optimal designs for manipulation scenarios validate the effectiveness of the design parameter search. Prototyped by additive manufacturing technique with soft matter, multifunctional robots in case studies have been demonstrated, suggesting adaptability of the structure and convenience of the soft actuator's automatic design in both manipulation and locomotion. Results show that the novel design method together with the kinematic model paves a way for designing function-oriented actuators in an automatic flow. | 13 | Actuator; Kinematics; Control engineering; Trajectory; Computer science | 10.1089/soro.2020.0148 | https://doi.org/10.1089/soro.2020.0148 | 907-925 |  | https://openalex.org/W4205721847 | SoRo
SoRo | 2022 | SpringWorm: A Soft Crawling Robot with a Large-Range Omnidirectional Deformable Rectangular Spring for Control Rod Drive Mechanism Inspection | Pengpeng Yang; Bo Huang; David McCoul; Donghu Xie; Mingchao Li; Jianwen Zhao | In this article, a cable-driven elastic backbone worm-like robot (named "SpringWorm") of decimeter-level size is designed, which has high adaptability in crack inspection of the weld between reactor pressure vessel (RPV) and control rod drive mechanisms. The robot consists of a body that adopts a rectangular helix spring backbone driven by four cables and the flexible claws embedded with distributed electromagnets. Combining the omnidirectional deformation of the backbone and the passive deformation adsorption of the claws, the robot can achieve a variety of gaits. Based on the approaches of geometric analysis and transformation matrices of the coordinate frame, a kinematic model of the cable-driven backbone has been established. Moreover, a mechanical model considering the friction between the cable and the backbone has also been established. The top position and the bending angle of the backbone obtained by the theory, simulation, and experiment are in good agreement. In addition, the errors of the driving force between simulation and experimental results are also small. SpringWorm is 670 g, measures 206 × 65 × 75 mm, has a maximum speed of 8.9 mm/s, and has a maximum payload of 1 kg. The robot can climb over 2-cm-tall steps and 4-cm-deep ditches, and climb and turn on the vertical wall, on the pipe with a radius of 31 cm, and on the spherical surface of RPV. | 25 | Climb; Robot; Structural engineering; Mechanism (biology); Engineering | 10.1089/soro.2021.0127 | https://doi.org/10.1089/soro.2021.0127 | 280-291 |  | https://openalex.org/W4292457663 | SoRo
SoRo | 2022 | Stiffness-Tunable Soft Gripper with Soft-Rigid Hybrid Actuation for Versatile Manipulations | Long Li; Feng‐Ming Xie; Tianhong Wang; Guopeng Wang; Yingzhong Tian; Tao Jin; Quan Zhang | Highly flexible and environmentally adaptive soft robots have received considerable attention. There remains a demand for soft robots to realize the stiffness modulation and variable workspace for robust and versatile manipulations. This article presents a compact soft gripper with a polylactic acid-based variable stiffness module (VSM) and a rigid retractable mechanism to achieve soft-rigid hybrid actuation. The soft gripper can enhance its stiffness by 18-fold without sacrificing flexibility due to the VSM. A heating circuit is designed to divide the VSM into three regions. Each region can be activated separately for varying flexible segments to amplify the dexterity. Meanwhile, the water-cooling system accelerates the heat exchange, thus reducing the cooling time from ∼400 to 39 s. The rigid retractable mechanism can adjust the initial layout of the gripper to expand the workspace and perform manipulation by opening and closing fingers. The soft finger combined with stiffness tunability can maintain its deformation after being stiffened to realize morphing. Therefore, it can efficiently perform a grasp with a high load and avoid repeated heating and cooling, especially for items with a similar shape. The performance of the gripper is further validated by measuring the grasping force and grasping demonstration with various objects, showing its robustness and dexterity in versatile tasks. | 60 | Workspace; Morphing; Stiffness; Soft robotics; GRASP | 10.1089/soro.2021.0025 | https://doi.org/10.1089/soro.2021.0025 | 1108-1119 |  | https://openalex.org/W4212853595 | SoRo
SoRo | 2022 | The Soft Ray-Inspired Robots Actuated by Solid–Liquid Interpenetrating Silicone-Based Dielectric Elastomer Actuator | Jiahui Xu; Yiling Dong; Yang Jiang; Ziyin Jiang; Long‐Cheng Tang; Xiangrong Chen; Kun Cao | Dielectric elastomer actuators (DEAs) are widely used in robotics and artificial muscles because of their large energy densities and short response time. In this study, we developed two types of soft ray-inspired robots using solid-liquid interpenetrating silicone-based DEAs, named SIS DEAs. The optimized SIS DEA had an actuation strain of 79.8% at 20.43 kV/mm in a freestanding state, which was used as the muscle of the ray robot. To imitate the swimming behavior of the ray, the effect of the driving frequency on the velocity of the ray robot was explored. The ray robot achieved a maximum swimming rate of 5.7 mm/s when the driving frequency was ∼0.6 Hz. In addition, the steady-state and the transient simulation were carried out to reveal the mechanism of the ray robot's electro-swimming. The results revealed that the actuating deformation of the SIS DEAs caused the electro-deformation of the ray robot, and the periodical electro-deformation generated the high-speed vortex beneath the robot to push the ray robot forward. The high actuation strain in the freestanding state and the shape customizability of the SIS DEAs made it an ideal alternative to muscles for various soft robots. | 17 | Robot; Artificial muscle; Actuator; Materials science; Elastomer | 10.1089/soro.2022.0024 | https://doi.org/10.1089/soro.2022.0024 | 354-364 |  | https://openalex.org/W4307851065 | SoRo
SoRo | 2022 | Topology and Morphology Design of Spherically Reconfigurable Homogeneous Modular Soft Robots | Caitlin Freeman; Michael Maynard; Vishesh Vikas | Imagine a swarm of terrestrial robots that can explore an environment, and, on completion of this task, reconfigure into a spherical ball and roll out. This dimensional change alters the dynamics of locomotion and can assist them in maneuvering variable terrains. The sphere-plane reconfiguration is equivalent to projecting a spherical shell onto a plane, an operation that is not possible without distortions. Fortunately, soft materials have the potential to adapt to this disparity of the Gaussian curvatures. Modular Soft Robots (MSoRos) have promise of achieving dimensional change by exploiting their continuum and deformable nature. However, the design of such soft robots has remained unexplored thus far. Here, for the first time, we present the topology and morphology design of MSoRos that are capable of reconfiguring between spherical and planar configurations. Our approach is based in geometry, where a platonic solid determines the number of modules required for plane-to-sphere reconfiguration and the radius of the resulting sphere, for example, four "tetrahedron-based" or six "cube-based" MSoRos are required for spherical reconfiguration. The methodology involves: (1) inverse orthographic projection of a "module-topology curve" onto the circumscribing sphere to generate the <i>spherical topology</i>; (2) azimuthal projection of the spherical topology onto a tangent plane at the center of the module resulting in the <i>planar topology</i>; and (3) adjusting the limb stiffness and curling ability by manipulating the geometry of cavities to realize a <i>physical finite-width, Motor-Tendon Actuated MSoRo</i> that can actuate between the sphere-plane configurations. The topology design is shown to be scale invariant, that is, the scaling of base platonic solid is reflected linearly in spherical and planar topologies. The module-topology curve is optimized for the reconfiguration and locomotion ability using an intramodular distortion metric that quantifies sphere-to-plane distortion. The geometry of the cavity optimizes for the limb stiffness and curling ability without compromising the actuator's structural integrity. | 11 | Topology (electrical circuits); Modular design; Robot; Computer science; Geometry | 10.1089/soro.2021.0125 | https://doi.org/10.1089/soro.2021.0125 | 52-65 |  | https://openalex.org/W4284707724 | SoRo
SoRo | 2022 | Toward the Development of Large-Scale Inflatable Robotic Arms Using Hot Air Welding | Namsoo Oh; Hugo Rodrigue | The manufacturing method of soft pneumatic robots affects their ability to maintain their impermeability when pressurized. Pressurizing them beyond their limits results in leaks or ruptures of the structure. Increasing their size simultaneously increases the tension forces within their structure and reduces their ability to withstand the pressures necessary for them to operate. This article introduces the use of hot air welding to manufacture three-dimensional inflatable elements containing only lap seals which can sustain larger tension forces than the fin seals used in most other inflatable robotic arms. This manufacturing technique is then used to form inflatable joints with 2-degrees of freedom (DOFs), which can be assembled to form 6-DOFs robotic arms. A dual-arm inflatable robot was built using two arms each with a length of 85 cm, was capable of lifting payloads up to 3 kg, had a large range of motion, and was able to lift misaligned boxes using its two arms relying only on friction force by pushing on both sides of the box. The arm concept was then scaled to form a robotic arm with a length of nearly 5 m, which was able to pickup and place a basketball in a basketball hoop from the free-throw line several meters away. The present work advances the state of the art in building large-scale soft robotic arms. | 27 | Inflatable; Robotic arm; Engineering; Mechanical engineering; Welding | 10.1089/soro.2021.0134 | https://doi.org/10.1089/soro.2021.0134 | 88-96 |  | https://openalex.org/W4225155538 | SoRo
SoRo | 2022 | Tuning the Morphology of Suction Discs to Enable Directional Adhesion for Locomotion in Wet Environments | Jessica A. Sandoval; Michael Ishida; Saurabh Jadhav; Sidney Huen; Michael T. Tolley | Reversible adhesion provides robotic systems with unique capabilities, including wall climbing and walking underwater, and yet the control of adhesion continues to pose a challenge. Directional adhesives have begun to address this limitation by providing adhesion when loaded in one direction and releasing easily when loaded in the opposite direction. However, previous work has focused on directional adhesives for dry environments. In this work, we sought to address this need for directional adhesives for use in a wet environment by tuning the morphology of suction discs to achieve anisotropic adhesion. We developed a suction disc that exhibited significant directional preference in attachment and detachment without requiring active control. The suction discs exhibited morphological computation-that is, they were programmed based on their geometry and material properties to detach under specific angles of loading. We investigated two design parameters-disc symmetry and slits within the disc margin-as mechanisms to yield anisotropic adhesion, and through experimental characterizations, we determined that an asymmetric suction disc most consistently provided directional adhesion. We performed a parametric sweep of material stiffness to optimize for directional adhesion and found that the material composition of the suction disc demonstrated the ability to override the effect of body asymmetry on achieving anisotropic adhesion. We modeled the stress distributions within the different suction disc symmetries using finite element analysis, yielding insights into the differences in contact pressures between the variants. We experimentally demonstrated the utility of the suction discs in a simulated walking gait using linear actuators as one potential application of the directional suction disc. | 7 | Adhesion; Suction cup; Materials science; Stiffness; Suction | 10.1089/soro.2021.0096 | https://doi.org/10.1089/soro.2021.0096 | 1083-1097 |  | https://openalex.org/W4220930062 | SoRo
SoRo | 2022 | Ultralow-Latency Textile Sensors for Wearable Interfaces with a Human-in-Loop Sensing Approach | Ajinkya Bhat; Jonathan William Ambrose; Chen‐Hua Yeow | The evolution of wearable technologies has led to the development of novel types of sensors customized for a wide range of applications. Wearable sensors need to possess a low form factor and be ergonomic, causing minimal impediment of the user's natural movement. Various principles have been explored to meet these requirements, ranging from optical, magnetic, resistive flex sensing to 3D printed sensors and liquid metals such as those using eutectic gallium-indium. However, manufacturing techniques for most current wearable sensors tend to be complex and difficult to scale. Challenges also exist in achieving high sensitivity with noise resistance and robustness to false detections, especially in capacitive sensors. In this research, a novel ultralow-latency soft tactile and pressure sensor developed using off-the-shelf e-textiles is proposed, which overcomes some of these limitations. The sensor does not use any specialized equipment or materials for manufacture. A human-in-loop (HIL) sensing technique is demonstrated, which provides high sensitivity, high sensing bandwidth, as well as ultralow latency, which makes it ideal as a wearable input device. In addition, the HIL method provides other advantages such as high noise rejection and resistance to accidental triggers that could be caused by other humans or environmental factors owing to its high signal to noise ratio. Finally, two applications-a wearable keyboard and gaming input device-were demonstrated using these sensors. | 6 | Wearable computer; Ranging; Wearable technology; Computer science; Capacitive sensing | 10.1089/soro.2022.0026 | https://doi.org/10.1089/soro.2022.0026 | 431-442 |  | https://openalex.org/W4307847428 | SoRo
SoRo | 2022 | Variable Stiffness Object Recognition with a CNN-Bayes Classifier on a Soft Gripper | Jingyi Huang; André Rosendo | Soft grippers significantly widen the palpation capabilities of robots, ranging from soft to hard materials without the assistance of cameras. From a medical perspective, the detection of size and shape of hard inclusions concealed within soft three-dimensional (3D) objects is meaningful for the early detection of cancer through palpation. This article proposes a framework for variable-stiffness object recognition using tactile information collected by force sensitive resistors on a three-finger soft gripper. A 15 × 50 spatiotemporal tactile image is generated for each 3D palpation process and then fed into a convolutional neural network (CNN) for object identification. The training set consists of tactile images generated from different grasping orientations. We developed our own CNN architecture, named SoftTactNet, and compared its performance with several state-of-the-art CNNs on the image dataset produced by our experiments. The results show that our proposed method excels in distinguishing 3D shapes and sizes of objects enclosed by a thick soft foam. The average recognition rate is significantly improved using a Naive Bayes classifier, reaching a 97% recognition accuracy. The detection of shapes and sizes of hard objects underneath soft tissues is extremely important for breast and testicular cancer early detection, a field where Soft Robots can shine with inexpensive and ubiquitous devices. | 19 | Artificial intelligence; Computer vision; Computer science; Pattern recognition (psychology); Robot | 10.1089/soro.2021.0105 | https://doi.org/10.1089/soro.2021.0105 | 1220-1231 |  | https://openalex.org/W4221021166 | SoRo
SoRo | 2022 | Versatile Adhesion-Based Gripping via an Unstructured Variable Stiffness Membrane | Aoyi Luo; Sumukh S. Pande; Kevin T. Turner | Reversible and variable dry adhesion is a promising approach for versatile robotic grasping. Variable stiffness materials with a modulus that can be tuned using an external stimulus offer a unique approach to realize dynamic control of adhesion. In this study, an unstructured shape memory polymer (SMP) membrane with variable stiffness is used to pick-and-place three-dimensional objects. The variable stiffness of the SMP allows the membrane to conform to and make good contact with objects of various shapes in its soft state and then achieve high adhesive load capacity by switching to the stiff state. Release of objects is realized by switching to the soft state. The ratio between the high-adhesion and low-adhesion state is demonstrated to be >2000 on a curved substrate and ∼115 on a flat substrate. This gripper exhibits no adhesion in the unactivated state and maintains adhesion passively once actuation is complete. | 14 | Stiffness; Adhesion; Membrane; Materials science; Adhesive | 10.1089/soro.2021.0065 | https://doi.org/10.1089/soro.2021.0065 | 1177-1185 |  | https://openalex.org/W4285396496 | SoRo
SoRo | 2022 | Whisker Sensing by Force and Moment Measurements at the Whisker Base | E. L. Starostin; V.G.A. Goss; G.H.M. van der Heijden | We address the theoretical question which forces and moments measured at the base of a whisker (tactile sensor) allow for the prediction of the location in space of the point at which a whisker makes contact with an object. We deal with the general case of three-dimensional deformations as well as with the special case of planar configurations. All deformations are treated as quasi-static, and contact is assumed to be frictionless. We show that the minimum number of independent forces or moments required is three but that conserved quantities of the governing elastic equilibrium equations prevent certain triples from giving a unique solution in the case of contact at any point along the whisker except the tip. The existence of these conserved quantities depends on the material and geometrical properties of the whisker. For whiskers that are tapered and intrinsically curved, there is no obstruction to the prediction of the contact point. We show that the choice of coordinate system (Cartesian or cylindrical) affects the number of suitable triples. Tip and multiple point contact are also briefly discussed. Our results explain recent numerical observations in the literature and offer guidance for the design of robotic tactile sensory devices. | 2 | Whisker; Point (geometry); Cartesian coordinate system; Contact force; Moment (physics) | 10.1089/soro.2021.0085 | https://doi.org/10.1089/soro.2021.0085 | 326-335 |  | https://openalex.org/W4292633435 | SoRo
SoRo | 2021 | 3D Printed Motor-Sensory Module Prototype for Facial Rehabilitation | Stephanie Walker; Amir Firouzeh; Matthew A. Robertson; Yiğit Mengüç; Jamie Paik | This work demonstrates the first 3D printed wearable motor-sensory module prototype designed for facial rehabilitation, focusing on facial paralysis. The novelty of the work lies in the fast fabrication of the first fully soft working prototype, including feedback control, with a focus on the methodology for individual customization. Facial paralysis results from a variety of conditions, and more wearable and modular technologies are needed to address the complexity of facial movement rehabilitation. Smiling muscles are especially important for both expression and eating, and so this work focuses on this motion as an example of how the module can be applied to mimic and support needed muscle movement. A generalized actuator-sensor pair with a feedback control system is created to translate signals from smiling on the healthy side of the face (notably temporal and zygomatic branch) to actuation on the paralyzed side of the face for augmented physiotherapy. Fabric and a sensor fluid are integrated during the silicone printing process to create a multicomponent wearable that is ready to use with minimal postprocessing. The actuators' force and vertical contraction results under a 0.98 and 1.96 N load meet the 1-7 N requirements needed for smiling. It is a challenge to measure soft surface-based force and contraction ratio consistently; therefore, a novel modular surface is designed to simulate the interaction of skin and bone using 3D printed hard plastic (bone) and a silicone sheet (skin). The actuator is tested on top of four different repeatable and standardized surface morphologies, and results reveal that the actuator force application will vary based on topography and hardness of the facial surface. Demonstration of the complete system on the face while collecting sensor and pressure data serves as a proof-of-concept and motivates potential applications in rapid customization of highly specialized soft wearable orthotics, prosthetics, and rehabilitation devices. This unique actuator-sensor combination can have additional applications for wearables due to the (1) customizability, (2) closed-loop control, and (3) unique "grounding" test platform. | 11 | Computer science; Actuator; Wearable computer; Modular design; Facial muscles | 10.1089/soro.2020.0010 | https://doi.org/10.1089/soro.2020.0010 | 354-363 |  | https://openalex.org/W3174217669 | SoRo
SoRo | 2021 | A Bioinspired Compliant 3D-Printed Soft Gripper | Ali Zolfagharian; Saleh Gharaie; Jack Gregory; Mahdi Bodaghi; Akif Kaynak; Saeid Nahavandi | A compliant three-dimensional (3D)-printed soft gripper is designed based on the bioinspired spiral spring in this study. The soft gripper is then 3D-printed using a suitable thermoplastic filament material to deliver the desired performance. The sensorless mechanism introduced in this study provides adequate compliance with a single linear actuator for interacting with delicate objects, such as manipulation of human biological materials and fruit picking. The kinematic and dynamic models of the monolithic gripper are derived analytically as well as by means of finite element analysis to synthesize its functionality. The fabricated gripper module is installed on a robot arm to demonstrate the efficacy of design for picking and placing fruits without damaging them. The presented mechanism could be customized and used in the medical and agricultural sectors with diverse geometry objects. | 24 | Soft robotics; 3d printed; Actuator; Mechanism (biology); Kinematics | 10.1089/soro.2020.0194 | https://doi.org/10.1089/soro.2020.0194 | 680-689 |  | https://openalex.org/W3183217507 | SoRo
SoRo | 2021 | A Biologically Inspired Ring-Shaped Soft Pneumatic Actuator for Large Deformations | Ryman Hashem; Shahab Kazemi; Martin Stommel; Leo K. Cheng; Wei Xu | Biomimicry of the stomach's peristaltic contractions can be challenging in the design, modeling, and control of a soft actuator. The mimicking of organ contractions advances our knowledge of the digestive system and analyzes the biological behavior by testing with a physical robot. This article proposes a ring-shaped soft pneumatic actuator (RiSPA) as a segment of the digestive tract. RiSPA is made of a ring frame with embedded bellow actuators that generate contractive motions. An embedded sensory system measures the contraction using range sensors. The kinematics and dynamics of RiSPA's contraction are modeled and simulated, while a state feedback algorithm is applied to them. The simulation results are validated experimentally by comparing the RiSPA measurements with desired applied signals. The proposed actuator provides controllable symmetrical and asymmetrical contractions analog to the human stomach. The results of RiSPA validate the prediction performance of the simulation and controller with applied sinusoidal signals as a peristaltic wave. RiSPA contractions can be applied to a broad range of applications, such as imitating the esophagus and intestine contractions. | 18 | Peristalsis; Actuator; Biomimetics; Contraction (grammar); Kinematics | 10.1089/soro.2021.0013 | https://doi.org/10.1089/soro.2021.0013 | 807-819 |  | https://openalex.org/W3208266751 | SoRo
SoRo | 2021 | A Cut-and-Fold Self-Sustained Compliant Oscillator for Autonomous Actuation of Origami-Inspired Robots | Wenzhong Yan; Ankur Mehta | Origami-inspired robots are of particular interest due to their potential for rapid and accessible design and fabrication of elegant designs and complex functionalities through cutting and folding of flexible two-dimensional sheets or even strings, that is, printable manufacturing. Yet, origami robots still require bulky rigid components or electronics for actuation and control to accomplish tasks with reliability, programmability, ability to output substantial force, and durability, restricting their full potential. In this study, we present a printable self-sustained compliant oscillator that generates periodic actuation using only constant electrical power, without discrete components or electronic control hardware. This oscillator is robust (9 out of 10 prototypes worked successfully on the first try), configurable (with tunable periods from 3 to 12 s), powerful (can overcome hydrodynamic resistance to consistently propel a swimmer at ∼1.6 body lengths/min or 3.66 mm/s), and long lasting (∼10<sup>3</sup> cycles); it enables driving macroscale devices with prescribed autonomous behaviors, for example, locomotion and sequencing. This oscillator is also fully functional underwater and in high magnetic fields. Our analytical model characterizes essential parameters of the oscillation period, enabling programmable design of the oscillator. The printable oscillator can be integrated into origami-inspired systems seamlessly and monolithically, allowing rapid design and prototyping; the resulting integrated devices are lightweight, low cost, compliant, electronic free, and nonmagnetic, enabling practical applications in extreme areas. We demonstrate the functionalities of the oscillator with: (1) autonomous gliding of a printable swimmer, (2) LED flashing, and (3) fluid stirring. This work paves the way for realizing fully printable autonomous robots with high integration of actuation and control. | 10 | Robot; Electronics; Electronic component; Computer science; Power (physics) | 10.1089/soro.2021.0018 | https://doi.org/10.1089/soro.2021.0018 | 871-881 |  | https://openalex.org/W3195684848 | SoRo
SoRo | 2021 | A Gas–Ribbon-Hybrid Actuated Soft Finger with Active Variable Stiffness | Xinbin Zhang; Jihong Yan; Jie Zhao | A new hybrid actuated soft finger with active variable stiffness is proposed for the first time by integrating gas-driven and ribbon-driven mechanisms. By carefully coordinating the two mechanisms, the bending deformation and the stiffness modulation processes of the soft finger can be uncoupled, providing it with both high flexibility and good variable stiffness. Although the soft finger, made entirely from flexible materials, works under a low and safe gas pressure of below 35 kPa, the maximum bending angle reaches ∼210°, and a single soft finger can withstand a weight of 1.25 kg. For any bending angle, with the help of the ribbon-driven mechanism, the stiffness of the soft finger can increase by three to six times. In addition, theoretical models are established for the evaluation of the bending-deformation characteristic and the output force of the soft finger, which are verified by experiments. A dual-finger soft robotic gripper is assembled by utilizing two soft fingers, which can easily and stably grab various objects with different sizes, shapes, and weights. Both the theoretical and experimental results indicate that the proposed gas-ribbon-hybrid actuated mechanism can effectively enhance the variable stiffness property of a soft finger while retaining its good compliance with the surroundings. This work might provide future insights for the development of compact and cost-effective soft end effectors with active variable stiffness. | 26 | Stiffness; Bending; Ribbon; Flexibility (engineering); Soft robotics | 10.1089/soro.2020.0031 | https://doi.org/10.1089/soro.2020.0031 | 250-265 |  | https://openalex.org/W3134741026 | SoRo
SoRo | 2021 | A Human-Inspired Soft Finger with Dual-Mode Morphing Enabled by Variable Stiffness Mechanism | Jihong Yan; Zhidong Xu; Peipei Shi; Jie Zhao | Elevating stiffness without compromising compliance and agility is a key problem for soft finger applications, especially for articulate ones. Inspired by human finger, a multijoint soft finger with dual morphing through active/passive variable rigidity is proposed. The fabricated soft finger weighs 27.4 g. Conductive thermoplastic starch polymers (CTPSs) are embedded in a U-shape-joint pneumatic soft actuator segmentally like biological phalanges. Their stiffness can be independently adjusted utilizing customized thermomechanical property. Yoshimura origami imitating ligaments can passively match deformation and stiffness of the joints. Through electrothemal activation of CTPSs, the finger can realize dual independent articulate morphing: stiffened phalanges (mode 1) for dexterous manipulation and heavy load, softened phalanges (mode 2) for large deformation contact and light load. Comparative experiments of bending angle, output force, and stiffness are carried out between the active and passive stiffness adjustment of mode 1 and mode 2. The results show that the output force and stiffness of the finger adopting mode 1 can be improved more than two times and five times, and its compliance using mode 2 is almost similar, compared with the pure soft one. To further demonstrate performances of dual-mode morphing, a three-fingered gripper is assembled for grasping and manipulating targets with different shapes, sizes, rigidity, and weight, including playing card, unshelled raw egg, grapes, and unscrewing the bottle cap. It can successfully lift a dumbbell weighing 1460 g with a 7.6 load/weight ratio through a two-mode switch. | 57 | Morphing; Stiffness; Actuator; Rigidity (electromagnetism); Materials science | 10.1089/soro.2020.0153 | https://doi.org/10.1089/soro.2020.0153 | 399-411 |  | https://openalex.org/W3170640696 | SoRo
SoRo | 2021 | A Hybrid Jamming Structure Combining Granules and a Chain Structure for Robotic Applications | Wookeun Park; Dongman Lee; Joonbum Bae | To allow versatile manipulation of soft robots made of compliant materials with limited force transmission, variable stiffness has been actively developed, which has become one of the most important factors in soft robotics. Variable stiffness is usually achieved by a jamming mechanism using layers, granules, or chain structures, through vacuum pressure or cable-driven mechanism due to its simple and rapid actuation. However, such jamming mechanisms are not suitable for actual robotic applications that require large supporting forces or drastic changes in stiffness. In this article, a hybrid jamming structure that combines granules and a rigid chain structure is proposed to simultaneously increase the average stiffness change in all directions and the maximum force in a certain direction. The improved performance of the proposed structure was compared to that of conventional granular and chain jamming structures. Based on the analytical model of the proposed structure, the principles for designing the hybrid jamming structure were derived and experimentally verified. Finally, based on the hybrid jamming structures, a multilink hybrid jamming structure was developed as a wearable system to assist the upper limbs and a robotic arm structure. | 19 | Jamming; Stiffness; Mechanism (biology); Computer science; Simulation | 10.1089/soro.2020.0209 | https://doi.org/10.1089/soro.2020.0209 | 669-679 |  | https://openalex.org/W3180537100 | SoRo
SoRo | 2021 | A Locally Actuatable Soft Robotic Film for Actively Reconfiguring Shapes of Flexible Electronics | Hunpyo Ju; Hyeongoh Park; Namyun Kim; Jeonggeun Lim; Dongwuk Jung; Jongho Lee | Actively reconfigurable flexible electronics enabled by robotic technologies would provide opportunities to extensively broaden the application areas of flexible electronics compared with their passively flexible counterparts. Diverse reconfigurable shapes can be enabled by localized control of the film-type electronics while keeping a thin form factor for flexible electronics. The flexible electronics are usually designed to be thin to lower mechanical stress or strain when bending. In this article, we present a locally actuatable film designed to control actuating regions, bending directions, and curvatures by the electrical inputs. The film is in a thin form factor with multichannels realized by the proposed method of crimping electrical wires over shape memory alloy wires. The industry standard process should be convenient in terms of scaling up, increasing channels, or adding reconfigurable shapes for new applications. We demonstrate shape-changeable displays, self-rollable photovoltaics, and light art to prove the feasibility of the concept. | 7 | Flexible electronics; Electronics; Bending; Stretchable electronics; Soft robotics | 10.1089/soro.2021.0046 | https://doi.org/10.1089/soro.2021.0046 | 767-775 |  | https://openalex.org/W3210541194 | SoRo
SoRo | 2021 | A Microfabricated Dual Slip-Pressure Sensor with Compliant Polymer-Liquid Metal Nanocomposite for Robotic Manipulation | Dino Accoto; Alessandro Donadio; Sibo Yang; Ankit Ankit; Nripan Mathews | Conventional grippers fall behind their human counterparts as they do not have integrated sensing capabilities. Piezoresistive and capacitive sensors are popular choices because of their design and sensitivity, but they cannot measure pressure and slip simultaneously. It is imperative to measure slip and pressure concurrently. We demonstrate a dual slip-pressure sensor based on a thermal approach. The sensor comprises two concentric microfabricated heaters maintained at constant temperature. An elastic dome, with embedded liquid metal droplets, is placed on top of concentric heaters. Heat transfer between sensor and the object in contact occurs through the elastic dome. This heat transfer causes changes in the power absorbed by the sensor to maintain its temperature and allows for measurement of pressure while identifying slip events. Liquid metal droplets contribute to enhanced thermal conductivity (0.37 W/m-K) and reduced specific heat (0.86 kJ/kg-K) of the polymer without compromising on mechanical properties (Young's modulus-0.5 MPa). For pressure monitoring, sensor measures change in power ratio against increase in applied force, demonstrating a highly linear performance, with a high sensitivity of 0.0356 N<sup>-1</sup> (pressure only) and 0.0189 N<sup>-1</sup> (slip with simultaneous pressure applied). The sensor discriminates between different contact types with a 96% accuracy. Response time of the sensor (60-75 ms) matches the measured response time in human skin. The sensor does not get affected by mechanical vibrations paving way for easy integration with robotic manipulators and prosthetics. | 10 | Materials science; Pressure sensor; Slip (aerodynamics); Tactile sensor; Capacitive sensing | 10.1089/soro.2020.0199 | https://doi.org/10.1089/soro.2020.0199 | 509-517 |  | https://openalex.org/W3172874001 | SoRo
SoRo | 2021 | A Novel Biomimetic Compliant Structural Skin Based on Composite Materials for Biorobotics Applications | Zhibin Song; Zhongru Fu; Donato Romano; Paolo Dario; Jian S. Dai | Biorobotics is increasingly attracting engineers worldwide, due to the high impact this field can have on the society. Biorobotics aims at imitating or taking inspiration from mechanisms and strategies evolved by animals, including their locomotion abilities in real scenarios, such as swimming, running, crawling, and flying. However, the development of skin-mimicking structures, allowing protection without hindering artifacts' movements, has been rarely addressed. Skin-mimicking structures play a key role for biomimetic robots that have to move in unstructured environments. Currently most of the skin used for robots in engineering adopts soft materials or bellow structures to enable both structural deformation and protection. However, the elastic nature of the former can produce support failure and increasing strain with deformation, while the humpy surface of the latter reduces the interactive performance with the environment. Herein, we designed a novel compliant structure for biorobots' skin, fabricated through a special configuration of both soft and rigid materials to reproduce attributes provided by natural epithelial structures. The presented skin has a simple fabrication process, as well as it is cost effective. The structure of this skin includes a thin conical shape where rigid iron rings are wrapped by soft polyester fabrics, allowing a theoretically zero elastic modulus when bended and stretched. The dimension of fabrics was specified to allow rigid rings having a certain range of free rotation and translation. The possibility of free bending and stretching of the structure was implemented by overcoming low sliding friction of adjacent rings. To empirically test the effectiveness of the proposed structure, a model, including 20 segments, was also fabricated. Experimental results from the bending tests, both in aerial and underwater environments, as well as from the folding tests, demonstrated the successful performance of the skin prototype in terms of low resistance and energy consumption. Finally, the proposed highly compliant structural skin was mounted and tested on a fish robot previously developed by authors, to further show its effectiveness. | 18 | Bending; Deformation (meteorology); Conical surface; Materials science; Process (computing) | 10.1089/soro.2020.0138 | https://doi.org/10.1089/soro.2020.0138 | 440-450 |  | https://openalex.org/W3190992869 | SoRo
SoRo | 2021 | A Novel Pressure-Controlled Revolute Joint with Variable Stiffness | Canberk Sozer; Linda Paternò; Giuseppe Tortora; Arianna Menciassi | The compliance and deformability of soft robotics allow human-machine interactions in a safe manner without the need of sophisticated control systems inherent in rigid-body robotic devices. However, these advantages introduce controllability and predictability challenges. In this study, we propose a novel fluidic-driven variable stiffness revolute joint (VSRJ) based on hybrid soft-rigid approach to achieve adjustable compliance while addressing the abovementioned challenges. The VSRJ is composed of a silicone rubber cylinder as a pressure chamber and two identical rigid links. The soft cylinder is positioned in a fully closed compartment created by the assembly of the two rigid links, thus constraining its expansion when pressure is applied. By applying pressure, the stiffness of the joint increases accordingly for the following reasons: (1) increasing the friction force between the cylinder and the compartment walls and (2) creating a locking mechanism through the expansion of the cylinder into space between rigid links in a "bump" formation. Experimental results show that the VSRJ can achieve up to 8-fold rotational stiffness enhancement from 0 to 5 bar input pressure within -30° to +30° rotation angle. The modular design of the rigid link allows the assembly of multiple VSRJs to build a variable stiffness structure in which each VSRJ has an independent stiffness and relative position. The VSRJ was characterized in terms of repeatability, torque, and stiffness. The experimental results were validated by finite element analysis. This approach can provide opportunities for the use of this new variable stiffness concept as an efficient alternative to traditional variable-stiffness linkages. | 11 | Stiffness; Revolute joint; Torque; Engineering; Mechanical engineering | 10.1089/soro.2020.0196 | https://doi.org/10.1089/soro.2020.0196 | 723-733 |  | https://openalex.org/W3185468727 | SoRo
SoRo | 2021 | A Novel Spider-Inspired Rotary-Rolling Diaphragm Actuator with Linear Torque Characteristic and High Mechanical Efficiency | Jonas Hepp; Alexander Badri–Spröwitz | We present a novel, fluid-driven rotary-rolling diaphragm actuator with direct rotary output. Its working principle is inspired by the spider leg's hydraulically operated joints and the diaphragm design of rolling diaphragm actuators. The new actuator is fully sealed, shows minimal output torque losses, and minimum friction during operation. Stiction and Coulomb friction are avoided by design. Our proposed mechanism can be used as a compliant actuator in soft robots, or as a stiff transmission device, depending on the fluid and working pressure. The rotary-rolling diaphragm is the defining component of the actuator. The diaphragm is based on silicone rubber, reinforced by a fabric with anisotropic tensile strength characteristics. The diaphragm is custom-designed to follow the actuator's toroidal shape and to ensure the smooth unrolling behavior throughout the stroke. Our actuator outputs a constant torque throughout its stroke compared with monolithic, rotary soft robot actuators with a change in torque. Our design offers a high mechanical efficiency of 95%, compactness, a wide working range of 100°, and a low mechanical complexity from a single chamber. | 18 | Actuator; Diaphragm (acoustics); Rotary actuator; Torque; Mechanical engineering | 10.1089/soro.2020.0108 | https://doi.org/10.1089/soro.2020.0108 | 364-375 |  | https://openalex.org/W3176522703 | SoRo
SoRo | 2021 | A Sea-Anemone-Inspired, Multifunctional, Bistable Gripper | Qiukai Qi; Chaoqun Xiang; Van Anh Ho; Jonathan Rossiter | The growing need for soft robots with secure, adaptive, and autonomous functioning in unforeseen environments favors designs with multiple functionalities. This has driven soft robotic grippers to be explored to integrate perceptual capability for augmented multifunctionality. In nature, sea anemones can detect and catch preys of various shapes and sizes effectively with extremely simple bodies because of the efficient coupling of sensing and actuation capability. Inspired by their body structures, we present a bistable gripper with multifunctionality that includes sensing (proprioceptive and exteroceptive) and multimodal gripping (grasping and pinching). The gripper exploits an array of tapered pins on the external surface of a dome membrane for gripping and a set of cylindrical markers on the internal surface of the membrane for optical sensing. The membrane is bistable and can settle in either of two equilibrium states "natural" and "retracted." Gripping functionality is achieved by the centripetal enveloping movement of the pins, along with the passive snap-through process of the membrane. By analyzing the distribution of markers within the view of an embedded camera, sophisticated sensing functionality can be achieved. We first characterized each function separately and then implemented an object handling system, combining the sensing and gripping functionality, to demonstrate the potential for more advanced robotic applications. This work delivers a compact universal gripper design with an efficient and elegant integration of multifunctionality. | 41 | Bistability; Grippers; Robot; Computer science; Actuator | 10.1089/soro.2020.0176 | https://doi.org/10.1089/soro.2020.0176 | 1040-1051 |  | https://openalex.org/W4200050035 | SoRo
SoRo | 2021 | A Snake-Inspired Layer-Driven Continuum Robot | Guodong Qin; Aihong Ji; Yong Cheng; Wenlong Zhao; Hongtao Pan; Shanshuang Shi; Yuntao Song | Continuum robots with redundant degrees of freedom and postactuated devices are suitable for application in aerospace, nuclear facilities, and other narrow and multiobstacle special environments. The development of a snake-inspired continuum robot is presented in this study. The morphological skeleton structure of the snake body is simulated using underactuated continuum joints, which include several rigid-body joints in series. Each rigid-body joint is driven by the traction of a wire rope. Based on the layered-drive principle, angular synchronous motion can be realized in space with multiple rigid-body joints in a single continuous joint, which can considerably reduce the complexity of the inverse kinematics solution, terminal drive box, and control system. The static and dynamic characteristics of the snake-inspired robot are obtained through torque balance and an equivalent transformation. Finally, we demonstrate trajectory planning and load capacity testing in two robot prototypes with arm lengths of 1500 and 2300 mm (including two and four continuous joints, respectively). The rationality of the structure and the correctness of the control of the layered-drive snake-inspired robot are verified. | 70 | Robot; Underactuation; Inverse kinematics; Kinematics; Control theory (sociology) | 10.1089/soro.2020.0165 | https://doi.org/10.1089/soro.2020.0165 | 788-797 |  | https://openalex.org/W3200868167 | SoRo
SoRo | 2021 | A Soft Robot for Peripheral Lung Cancer Diagnosis and Therapy | Max McCandless; Alexander Perry; Nicholas M. DiFilippo; Ashlyn Carroll; Ehab Billatos; Sheila Russo | Lung cancer is one of the deadliest forms of cancers and is often diagnosed by performing biopsies with the use of a bronchoscope. However, this diagnostic procedure is limited in ability to explore deep into the periphery of the lung where cancer can remain undetected. In this study, we present design, modeling, fabrication, and testing of a one degree of freedom soft robot with integrated diagnostic and interventional capabilities as well as vision sensing. The robot can be deployed through the working channel of commercial bronchoscopes or used as a stand-alone system as it integrates a micro camera to provide vision sensing and controls to the periphery of the lung. The small diameter (2.4 mm) of the device allows navigation in branches deeper in the lung, where current devices have limited reachability. We have performed mechanical characterizations of the robotic platform, including blocked force, maximum bending angle, maximum angular velocity, and workspace, and assessed its performance in <i>in vitro</i> and <i>ex vivo</i> experiments. We have developed a computer vision algorithm, and validated it in <i>in vitro</i> conditions, to autonomously align the robot to a selected branch of the lung and aid the clinician (by means of a graphical user interface) during navigation tasks and to perform robot-assisted stabilization in front of a lesion, with automated tracking and alignment. | 48 | Workspace; Robot; Computer science; Lung cancer; Computer vision | 10.1089/soro.2020.0127 | https://doi.org/10.1089/soro.2020.0127 | 754-766 |  | https://openalex.org/W3188838523 | SoRo
SoRo | 2021 | A Soft Robotic Balloon Endoscope for Airway Procedures | Yingtian Li; Joseph Peine; Margherita Mencattelli; Jiaole Wang; Junhyoung Ha; Pierre E. Dupont | Soft robots can provide advantages for medical interventions given their low cost and their ability to change shape and safely apply forces to tissue. This article explores the potential for their use for endoscopically-guided balloon dilation procedures in the airways. A scalable robot design based on balloon catheter technology is proposed, which is composed of five balloons together with a tip-mounted camera and LED. Its design parameters are optimized with respect to the clinical requirements associated with balloon dilation procedures in the trachea and bronchi. Possessing a lumen to allow for respiration and powered by the pressure and vacuum sources found in a clinical procedure room, the robot is teleoperated through the airways using a game controller and real-time video from the tip-mounted camera. The robot design includes proximal and distal bracing balloons that expand radially to produce traction forces. The distal bracing balloon is also used to perform balloon dilation. Three actuation balloons, located between the bracing balloons, produce elongation and bending of the robot body to enable locomotion and turning. An analysis of the actuation balloons, which incorporate helical coils to prevent radial collapse, provides design formulas by relating geometric parameters to such performance criteria as maximum change in actuator length and maximum robot bending angle. Experimental evaluation of a prototype robot inside rigid plastic tubes and <i>ex vivo</i> porcine airways is used to demonstrate the potential of the approach. | 26 | Inflatable; Robot; Balloon; Actuator; Balloon catheter | 10.1089/soro.2020.0161 | https://doi.org/10.1089/soro.2020.0161 | 1014-1029 |  | https://openalex.org/W3215015016 | SoRo
SoRo | 2021 | A Wide-Range Stiffness-Tunable Soft Actuator Inspired by Deep-Sea Glass Sponges | Jihong Yan; Peipei Shi; Zhidong Xu; Jie Zhao | Achieving both high compliance and stiffness is a key issue in stiffness-tunable soft robots. A wide-range variable-stiffness method keeping pure soft characteristic is proposed by bioinspired design of deep-sea glass sponges adopting thermoplastic starch. The stiffness-tunable mechanism is designed through force analysis and optimization of its bionic cellular structure. It is fabricated with load-weight ratio exceeding 470. Then, a wide-range stiffness-tunable omnidirectional-bending soft actuator (WOSA) is realized, and the bending stiffness model is established. Comparative experiments of stiffness and deformation are conducted on WOSA and a pure soft actuator (PSA) with the same size. Results show that the WOSA can get 92.3 times initial bending and 70.8 times torsional stiffness variation range, of which the flexibility is even better than PSA. A gripper assembled by three WOSAs is verified through stiffness adjustment that it can grasp different weight fragile, soft items from the unshelled fresh egg, boiled egg yolk to grapes. It can even lift a dumbbell weighting 3.32 kg. Finally, a manipulator demonstrated its potential in future minimally invasive surgical applications due to its wide stiffness range and large deformation capacity. | 22 | Stiffness; Bending stiffness; Materials science; Actuator; Bending | 10.1089/soro.2020.0163 | https://doi.org/10.1089/soro.2020.0163 | 625-637 |  | https://openalex.org/W3174808055 | SoRo
SoRo | 2021 | Action Augmentation of Tactile Perception for Soft-Body Palpation | Luca Scimeca; Josie Hughes; Perla Maiolino; Liang He; Thrishantha Nanayakkara; Fumiya Iida | Medical palpation is a diagnostic technique in which physicians use the sense of touch to manipulate the soft human tissue. This can be done to enable the diagnosis of possibly life-threatening conditions, such as cancer. Palpation is still poorly understood because of the complex interaction dynamics between the practitioners' hands and the soft human body. To understand this complex of soft body interactions, we explore robotic palpation for the purpose of diagnosing the presence of abnormal inclusions, or tumors. Using a Bayesian framework for training and classification, we show that the exploration of soft bodies requires complex, multi-axis, palpation trajectories. We also find that this probabilistic approach is capable of rapidly searching the large action space of the robot. This work progresses "robotic" palpation, and it provides frameworks for understanding and exploiting soft body interactions. | 29 | Palpation; Soft materials; Action (physics); Soft tissue; Soft robotics | 10.1089/soro.2020.0129 | https://doi.org/10.1089/soro.2020.0129 | 280-292 |  | https://openalex.org/W3163165974 | SoRo
SoRo | 2021 | An Untethered Soft Robot Based on Liquid Crystal Elastomers | Jennifer M. Boothby; Jarod C. Gagnon; Emil G. McDowell; Tessa Van Volkenburg; Luke J. Currano; Zhiyong Xia | An untethered, soft robot using liquid crystal elastomer (LCE) actuators, onboard power, and wireless Bluetooth control was developed. LCE actuators were thermally triggered using Joule heating and demonstrated an ∼5 N force pull capacity per LCE. A >20% repeatable strain was demonstrated over >100 cycles with minimal loss of strain at high cycle numbers. The LCE actuators were horizontally oriented to maximize conversion of LCE contraction to overall robot movement. A battery and control board were integrated into the body of the robot, which allowed for Bluetooth control of the LCE on/off cycle. System level programming and design were implemented to offset the slow recovery associated with LCE actuators. The multiple LCE actuator legs were programmed to allow individual control of on/off cycles for each leg. LCE leg actuation was alternated between inner and outer legs to provide horizontal movement with minimized loss of motion during the LCE recovery cycle by actuating one set of legs during the recovery cycle of the other set for a maximum movement speed of 1.27 cm/min. Path control was also demonstrated by turning the robot by actuating two LCE legs on one side of the robot. The robot was able to pull up to 1400 g in ideal frictional conditions, allowing the possibility of payload transport, additional battery storage, or onboard sensors. Additional design considerations are discussed to further improve overall robot speed in the future by combining system and material level design considerations. | 41 | Actuator; Robot; Engineering; Pneumatic actuator; Control system | 10.1089/soro.2020.0135 | https://doi.org/10.1089/soro.2020.0135 | 154-162 |  | https://openalex.org/W3120650385 | SoRo
SoRo | 2021 | Analytical Modeling of the Interaction Between Soft Balloon-Like Actuators and Soft Tubular Environment for Gastrointestinal Inspection | Tianle Pan; Man Cheong Lei; Wing Yin Ng; Zheng Li | Accessing tubular environment is critical in medicine. For example, gastrointestinal tract related cancers are the leading causes of cancer deaths globally. To diagnose and treat these cancers, clinicians need accessing the gastrointestinal tract, for example, colon and small intestine, which are soft biological tubes. Soft balloon assisted locomotion is one of the promising methods for accessing bio-duct. It has been widely used in enteroscopy and other medical devices. However, the interaction between the balloon and the soft tube is seldom studied, such as the interaction pressure and the anchoring force. In this work, we present the first modeling of the interaction between soft balloon actuators and soft tubular environment. The free inflation model of soft balloon actuators was first presented. Then a constrained inflation model of the soft balloon in a soft tube was established. Finally, the anchoring force model between the soft balloon and the soft tube was developed. On average, the mean error of the predictions in these three models is 0.228 kPa (or 3.14%), 0.56 kPa (or 7.8%), and 0.22 N (or 14.7%), respectively. In the future, these models could be used for guiding balloon-actuator designs by minimizing the interaction pressure while maintaining sufficient anchoring force during the locomotion in soft tubes. | 15 | Soft tissue; Balloon; Soft robotics; Actuator; Tube (container) | 10.1089/soro.2020.0159 | https://doi.org/10.1089/soro.2020.0159 | 386-398 |  | https://openalex.org/W3168977842 | SoRo
SoRo | 2021 | Anguilliform Swimming Performance of an Eel-Inspired Soft Robot | Dinh Quang Nguyen; Van Anh Ho | In this article, we propose a soft eel robot design using soft pneumatic actuators that mimic eel muscles. Four pairs of soft actuators are used to construct the eel robot body. Pulse signals with suitable shifting phases are utilized to control delivery of compressed air to the actuators in sequence to create a sinusoidal wave from head to tail of the robot body. A model of hydrodynamic forces acting on an anguilliform swimmer when moving in fluid was built to estimate the thrust force generated by the robot at different tail beat frequencies. Experimental data revealed that the generated thrust force was positively correlated with the beat frequency. Measured data showed that swimming efficiency depended on both generated thrust force and body posture <i>in situ</i>. At the beat frequency of 1.25 Hz, and air pressure at three segments from head to tail of 65, 50, and 30 kPa, respectively, the eel robot body showed the best cost of transport (COT) of 19.21 with velocity of 10.5 cm/s (or 0.198 body length per second [BL/s]), compared to the other's values of operation frequency and air pressure. We also found that control shifting phase strongly affects the swimming speed and COT. The robot body reached the highest velocity at around 19 cm/s (0.36 BL/s) with the COT of 10.72. Obtained result in this research would contribute to development of soft elongated swimming robot and enhance the knowledge on swimming performance of both robot and natural eels. | 69 | Robot; Fish locomotion; Thrust; Actuator; Acoustics | 10.1089/soro.2020.0093 | https://doi.org/10.1089/soro.2020.0093 | 425-439 |  | https://openalex.org/W3168686957 | SoRo
SoRo | 2021 | Armor-Based Stable Force Pneumatic Artificial Muscles for Steady Actuation Properties | Jin‐Gyu Lee; Hugo Rodrigue | In this article, a novel actuator called armor-based stable force pneumatic artificial muscle (AS-PAM) is presented. AS-PAM has a sealed chamber made of polygonal parts and film, which helps the actuator to be lightweight (∼100 g) and achieve a large contraction ratio (>60%). It has an armor and a constraint to guide its motion, which keeps its force output [6.25 N/(cm<sup>2</sup>·bar)] stable over its operating range (<10% deviation). An analytical model is presented to predict and control the behavior of the actuator, and various experiments were conducted to show the validity of the model. Afterward, a gripper using the actuators is presented to illustrate how it can be used in real applications. With its characteristics, the actuator shows interesting behaviors that cannot be found in other soft pneumatic actuators, and it would allow AS-PAM to expand the range of applications in which soft robots cooperate with humans. | 20 | Actuator; Artificial muscle; Pneumatic actuator; Pneumatic artificial muscles; Control theory (sociology) | 10.1089/soro.2020.0117 | https://doi.org/10.1089/soro.2020.0117 | 413-424 |  | https://openalex.org/W3167848828 | SoRo
SoRo | 2021 | Bioinspired Bistable Dielectric Elastomer Actuators: Programmable Shapes and Application as Binary Valves | Shuzhen Wei; Tushar K. Ghosh | Nature has plenty of imitable examples of bistable thin structures that can actuate in response to mechanical and environmental stimuli, such as touch, light, and moisture. Scientists and engineers have used these as models to develop real-world systems with enhanced shape stability, energy efficiency, and power output. The bistable leaf of the Venus Flytrap (VFT) has a uniquely simple structure that enables exquisite actuation to trap the prey instantly. In this study, we present a strategy, inspired and derived from the VFT, which incorporates dielectric elastomer (DE) layers in a bistable actuator capable of reversible snapping through electrical stimulation. The trilayered laminated actuator is composed of two prestrained layers and a strain-limiting middle layer. The balance between elastic energy and bending energy of the laminates results in bistable shapes. We explore a broad design space of the bistable architecture through analysis and experiments to validate the fabrication parameters. The rapid snap-through between the two stable configurations is activated by a voltage pulse applied on the DE layers that change the laminate's strain field. Whereas a high electric field is used as the actuation trigger, the self-stabilization characteristic of the bistable structure obviates the need for continuous voltage supply. Finally, we recommended a new method of flow control by modulating porosity on curved surfaces through operating bistable dielectric elastomer actuators as binary valves. | 10 | Bistability; Actuator; Materials science; Artificial muscle; Elastomer | 10.1089/soro.2020.0214 | https://doi.org/10.1089/soro.2020.0214 | 900-906 |  | https://openalex.org/W3208947599 | SoRo
SoRo | 2021 | Bioinspired High-Degrees of Freedom Soft Robotic Glove for Restoring Versatile and Comfortable Manipulation | Dong Hyun Kim; Yechan Lee; Hyung‐Soon Park | The human hand is one of the most complex and compact grippers that has arisen as a product of natural genetic engineering; it is highly versatile, as it handles power and precision tasks. Since proper contact points and force directions are required to ensure versatility and secure a stable grip on an object, there must be a large workspace and controllable tip force directions for the digits. Although they are important, many individuals with neuromuscular diseases experience loss of these features. Thus, we propose a high-degree-of-freedom (DOF) soft robotic glove inspired by the anatomical features of human hands. The mechanism for adjusting the position and force direction of each tip is based on the structure of the extrinsic and intrinsic muscle-tendon units. The large thumb workspace was achieved by assisting opposition/reposition and flexion/extension to enable various grasping postures. A bidirectional actuation control mechanism with a cable-actuated agonist and an elastomer antagonist increased the assisted DOF and maintained compactness. The kinematic and kinetic performances of our device were evaluated by performing tests with eight stroke survivors. The thumb workspace increased by 43%, 207%, and 248% in the distal-proximal, dorsal-palmar, and radial-ulnar directions, respectively. The pinching shear force decreased by 54% and 45% for the nonthumb digits and thumb, respectively. These device-assisted improvements allowed objects to be stably grasped and manipulated in various postures. The novel device can assist individuals with impaired hand function to improve their grasping performance. Clinical Research Information Service (CRIS) Registration Number: KCT0004855. | 58 | Workspace; Thumb; Kinematics; Computer science; Grippers | 10.1089/soro.2020.0167 | https://doi.org/10.1089/soro.2020.0167 | 734-744 |  | https://openalex.org/W3188960515 | SoRo
SoRo | 2021 | Bioinspired Soft Robotic Fingers with Sequential Motion Based on Tendon-Driven Mechanisms | Yin Zhang; Wang Zhang; Jialong Yang; Wei Pu | The conformability is yet a challenge for most soft robotic grippers due to the continuous motion and deformation of these machines under external force. Herein, inspired by the movement mechanism of human fingers, we propose a novel tendon-driven soft robotic finger with a preprogrammed bending configuration and a human finger like sequential motion that can be obtained by matching the stiffness gradient of the finger joints with three-dimensional (3D) printing technology. The contents of this article are organized as follows. First, the effect of the anisotropy caused by 3D printing filling direction on the mechanical property is investigated by tensile test. Then, kinematic, stiffness, and fingertip trajectory models are established to analyze the influence of the cross-section thickness and width on the bending and bearing capacity of the finger joint. Furthermore, several experiments are conducted on a self-built experimental platform to evaluate the advantages of sequential motion induced by stiffness gradients. Results reveal that soft robotic fingers with sequential motion show excellent conformability on the object surfaces with various curvatures and outperform nonsequential motion fingers with larger envelop range. Without changing motion trajectories of the fingertip, the deformability of the finger can be tuned by adjusting only the stiffness of the joint. Besides, a two-finger gripper is developed, which presents the capability of grasping objects with different shapes and weights in practical applications. The sequential motion mechanism proposed in this study shows promising potential in soft grippers and robotic design. | 28 | Grippers; Kinematics; Mechanism (biology); Stiffness; Bending | 10.1089/soro.2021.0009 | https://doi.org/10.1089/soro.2021.0009 | 531-541 |  | https://openalex.org/W3166813191 | SoRo
SoRo | 2021 | Bioinspired, Shape-Morphing Scale Battery for Untethered Soft Robots | Myoung–Ho Kim; Seunghoon Nam; Minsub Oh; Hoo-Jeong Lee; Bongkyun Jang; Seungmin Hyun | Geometrically multifunctional structures inspired by nature can address the challenges in the development of soft robotics. A bioinspired structure based on origami and kirigami can significantly enhance the stretchability and reliability of soft robots. This study proposes a novel structure with individual, overlapping units, similar to snake scales that can be used to construct shape-morphing batteries for untethered soft robots. The structure is created by folding well-defined, two-dimensional patterns with cutouts. The folding lines mimic the hinge structure of snakeskin, enabling stable deformations without mechanical damage to rigid cells. The structure realizes multi-axial deformability and a zero Poisson's ratio without off-axis distortion to the loading axis. Moreover, to maximize areal density, the optimal cell shape is designed as a hexagon. The structure is applied to a stretchable Li-ion battery, constructed to form an arrangement of electrically interconnected, hexagonal pouch cells. <i>In situ</i> electrochemical characterization and numerical simulation confirm that the shape-morphing scale battery maintains its performance under dynamic deformation with a 90% stretching ratio and 10-mm-radius bending curve, guaranteeing a long-lasting charging/discharging cycle life during cyclic bending and stretching (exceeding 36,000 cycles). Finally, the shape-morphing energy storage device is applied to movable robots, mimicking crawling and slithering, to demonstrate excellent conformability and deformability. | 34 | Morphing; Soft robotics; Bending; Robot; Distortion (music) | 10.1089/soro.2020.0175 | https://doi.org/10.1089/soro.2020.0175 | 486-496 |  | https://openalex.org/W3194774128 | SoRo
SoRo | 2021 | Body Temperature-Triggered Mechanical Instabilities for High-Speed Soft Robots | Josef M. Stadlbauer; Wolfgang Haderer; Ingrid Graz; N. Arnold; Martin Kaltenbrunner; Siegfried Bauer | Nature offers bionic inspirations for elegant applications of mechanical principles such as the concept of snap buckling, which occurs in several plants. Exploiting mechanical instabilities is the key to fast movement here. We use the snap-through and snap-back instability observed in natural rubber balloons to design an ultrafast purely mechanical elastomer actuator. Our design eliminates the need in potentially harmful stimulants, high voltages, and is safe in operation. We trigger the instability and thus the actuation by temperature changes, which bring about a liquid/gas phase transition in a suitable volatile fluid. This allows for large deformations up to 300% area expansion within response times of a few milliseconds. A few degree temperature change, readily provided by the warmth of a human hand, is sufficient to reliably trigger the actuation. Experiments are compared with the appropriate theory for a model actuator system; this provides design rules, sensitivity, and operational limitations, paving the way for applications ranging from object sorting to intimate human-machine interaction. | 6 | Actuator; Instability; Elastomer; Computer science; Mechanical engineering | 10.1089/soro.2020.0092 | https://doi.org/10.1089/soro.2020.0092 | 128-134 |  | https://openalex.org/W3123842565 | SoRo
SoRo | 2021 | DNA-Helix Inspired Wire Routing in Cylindrical Structures and Its Application to Flexible Surgical Devices | Hwan-Taek Ryu; Semin Oh; Kyung Tae; Byung-Ju Yi | In general wire-driven continuum robot mechanisms, the wires are used to control the motion of the devices attached at the distal end. The slack and taut wire is one of the challenging issues to solve in flexible mechanism. This phenomenon becomes worse when the continuum robot is inserted into the natural orifices of the human body, which inherently have uncertain curvilinear geometries consisting of multiple curvatures. Inspired by the unique characteristic of DNA-helix structure that the length of the helix remains almost constant regardless of the deflection of the DNA structure, this article proposes a new idea to design useful flexible mechanism to resolve slack of wires. Using modern Lie-group screw theory, the analytic model for length of helix wire wrapped around a single flexible backbone is proposed and then extended to a general model with multiple flexible backbones and different curvatures. Taking advantage of this helix type wire mechanism, we designed and implemented a flexible surgical device suitable for laryngopharyngeal surgery. The effectiveness of the proposed flexible mechanism is demonstrated through both simulation and phantom experiment. | 6 | Helix (gastropod); Mechanism (biology); Curvilinear coordinates; Deflection (physics); Surgical robot | 10.1089/soro.2020.0145 | https://doi.org/10.1089/soro.2020.0145 | 337-353 |  | https://openalex.org/W3167093373 | SoRo
SoRo | 2021 | Deflected Versus Preshaped Soft Pneumatic Actuators: A Design and Performance Analysis Toward Reliable Soft Robots | Eduardo Perez-Guagnelli; Dana D. Damian | Soft pneumatic actuators (SPAs) are customizable and conformable devices that enable desired motions in soft robots. Interactions with the environment or handling during their fabrication could introduce defects into SPAs that affect their performance. These defects could lead to high-stress concentrations in the SPA body and heterogeneous, unrepeatable, or inconsistent expansion affecting their reliability. In this work, we aim to improve the reliability of soft robots by modeling and characterizing the performance of SPAs with widely used chamber shapes and cross-sectional geometries under variable loading conditions. We also compare their capacity to provide homogeneous, repeatable, and time-wise consistent expansion with low-stress concentrations and provide a set of principles for the design of reliable SPAs. Expansion of SPAs with Straight chambers demonstrated to be more repeatable, with an average deviation of 0.06 mm and showed more than a thousand times less stress than any other chamber types. The expansion of preshaped SPAs with helical chambers showed to be up to 500% more homogeneous and 300% more efficient than their deflected counterparts. SPAs with squared cross-sectional geometries displayed more than 1000 times more time-wise consistent expansion over their circular counterparts. We conclude that SPAs that retain less potential energy or are less affected by its effects are more reliable. We derive these results into a set of principles for the design of reliable SPAs. These principles offer solutions to make informed decisions before fabrication to mitigate the most common reliability problems for SPAs and soft robots. | 7 | Actuator; Reliability (semiconductor); Soft robotics; Robot; Conformable matrix | 10.1089/soro.2020.0119 | https://doi.org/10.1089/soro.2020.0119 | 713-722 |  | https://openalex.org/W3190730346 | SoRo
SoRo | 2021 | Design and Feasibility Tests of a Lightweight Soft Gripper for Compliant and Flexible Envelope Grasping | Ping Zhang; Wei‐Chun Chen; Bin Tang | A lightweight soft gripper for envelope grasping is proposed. The main component of the gripper is a spherical latex superelastic membrane whose material properties allow a grabbing function to be realized. The grasping process includes the expansion and tightening of the membrane, and it does not require a constant supply of energy. The geometric relationship between the actuator and the target object are analyzed, from which a gripping force model is deduced to estimate the grasping ability. A test-rig was designed to verify the gripping force model experimentally. The gripper can inherently realize shape adaptability and safety. It is easy to manipulate and control for beginners. Moreover, an actuator of only 50 g can grasp and lift various objects, including fragile and irregularly shaped items with a maximum mass >650 g. | 13 | GRASP; Actuator; Grippers; Lift (data mining); Envelope (radar) | 10.1089/soro.2020.0156 | https://doi.org/10.1089/soro.2020.0156 | 376-385 |  | https://openalex.org/W3170931362 | SoRo
SoRo | 2021 | Fast Thermal Actuators for Soft Robotics | Shuang Wu; Gregory Langston Baker; Jie Yin; Yong Zhu | Thermal actuation is a common actuation method for soft robots. However, a major limitation is the relatively slow actuation speed. Here we report significant increase in the actuation speed of a bimorph thermal actuator by harnessing the snap-through instability. The actuator is made of silver nanowire/polydimethylsiloxane composite. The snap-through instability is enabled by simply applying an offset displacement to part of the actuator structure. The effects of thermal conductivity of the composite, offset displacement, and actuation frequency on the actuator speed are investigated using both experiments and finite element analysis. The actuator yields a bending speed as high as 28.7 cm<sup>-1</sup>/s, 10 times that without the snap-through instability. A fast crawling robot with locomotion speed of 1.04 body length per second and a biomimetic Venus flytrap were demonstrated to illustrate the promising potential of the fast bimorph thermal actuators for soft robotic applications. | 69 | Actuator; Bimorph; Soft robotics; Offset (computer science); Materials science | 10.1089/soro.2021.0080 | https://doi.org/10.1089/soro.2021.0080 | 1031-1039 |  | https://openalex.org/W4200082215 | SoRo
SoRo | 2021 | Flexible Manipulator with Low-Melting-Point Alloy Actuation and Variable Stiffness | Haibo Wang; Zhiwei Chen; Siyang Zuo | Flexible manipulators offer significant advantages over traditional rigid manipulators in minimally invasive surgery, because they can flexibly navigate around obstacles and pass cramped or tortuous paths. However, due to the inherent low stiffness, the ability to control/obtain higher stiffness when required remains to be further explored. In this article, we propose a flexible manipulator that exploits the phase transformation property of low-melting-point alloy to hydraulically drive and change the stiffness by heating and cooling. A prototype was fabricated, and experiments were conducted to evaluate the motion characteristics, stiffness performance, and rigid-flexible transition efficiency. The experimental results demonstrate that the proposed manipulator can freely adjust heading direction in the three-dimensional space. The experimental results also indicate that it took 9.2-10.3 s for the manipulator to transform from a rigid state to a flexible state and 15.4 s to transform from a flexible state to a rigid state. The lateral stiffness and flexural stiffness of the manipulator were 95.54 and 372.1 Ncm<sup>2</sup> in the rigid state and 7.26 and 0.78 Ncm<sup>2</sup> in the flexible state. The gain of the lateral stiffness and flexural stiffness was 13.15 and 477.05, respectively. In the rigid state, the ultimate force without shape deformation was more than 0.98 N in the straight condition (0°) and 1.36 N in the bending condition (90°). By assembling flexible surgical tools, the manipulator can enrich the diagnosis or treatment functions, which demonstrated the potential clinical value of the proposed manipulator. | 49 | Stiffness; Bending stiffness; Flexural rigidity; Bending; Structural engineering | 10.1089/soro.2020.0143 | https://doi.org/10.1089/soro.2020.0143 | 577-590 |  | https://openalex.org/W3175717560 | SoRo
SoRo | 2021 | Force Control of a 3D Printed Soft Gripper with Built-In Pneumatic Touch Sensing Chambers | Charbel Tawk; Emre Sarıyıldız; Gürsel Alıcı | This work reports on a soft gripper with three-dimensional (3D) printed soft monolithic fingers that seamlessly incorporate pneumatic touch sensing chambers (<i>p</i>TSCs) for real-time pressure/force control to grasp objects with varying stiffness (i.e., soft, compliant, and rigid objects). The fingers of the soft gripper were 3D printed simultaneously along with the <i>p</i>TSC, without requiring support materials, using an inexpensive fused deposition modeling 3D printer. The <i>p</i>TSCs embedded in the fingers have numerous advantages, including fast response, repeatability, reliability, negligible hysteresis, stability over time, durability, and very low power consumption. Finite element modeling is used to predict the behavior of the <i>p</i>TSCs under different body contacts and to design their topology. Real-time pressure/force control was performed experimentally based on the feedback data provided by the <i>p</i>TSCs to grasp various objects with different weights, shapes, sizes, textures, and stiffnesses using an experimentally tuned proportional-integral-derivative (PID) controller with the same gains for all the objects grasped. In other words, the gripper can self-adapt to different environments with different stiffnesses and provide stable contact and grasping. These results are validated theoretically by modeling the soft gripper in contact with the objects with varying stiffness to show that the stability of the contact motion is not affected by the stiffness of the environment (i.e., the grasped object) when constant PID control gains are used. | 48 | GRASP; Stiffness; PID controller; Contact force; Soft robotics | 10.1089/soro.2020.0190 | https://doi.org/10.1089/soro.2020.0190 | 970-980 |  | https://openalex.org/W3210371452 | SoRo
SoRo | 2021 | Fully Soft Pressure Sensor Based on Bionic Spine–Pillar Structure for Robotics Motion Monitoring | Jinlin Liu; Yanan Yang; Jie Peng; Haicheng Wang; Da Chen; Yijian Liu; Lina Yang; Huining Chen | Soft and stretchable sensors are essential to the development of electronic skin, especially their potential applications in health care and intelligent robots, which have increasingly attracted attentions. Herein, inspired by the epidermal tissue hierarchy, we propose a high-sensitivity fully soft capacitive pressure sensor with bionic spine-pillar microstructure. Benefiting from the combination of the random microscale spines and the millimeter-sized pillar array prepared based on polydimethylsiloxane, the proposed sensor exhibits a well deformability, a high sensitivity up to 2.87 k/Pa at low-pressure range, and a broad linear pressure dynamic range from 5 Pa to 100 kPa. A simple equivalent circuit model was established to demonstrate the sensing mechanism and geometric effect. For practical application demonstrations, the sensor was utilized to monitor local subtle and large movements of the skin, such as finger bending, wrist bending, swallowing, and facial muscle movements. The sensor shows a conformality with human skin to follow the skin extension closely. Furthermore, the proposed sensing strategy can provide a distinguishable tactile feedback for controlling robot arm and soft claw in various tasks, illustrating its potential applications in robotics. | 24 | Soft robotics; Microscale chemistry; Capacitive sensing; Tactile sensor; Artificial intelligence | 10.1089/soro.2020.0147 | https://doi.org/10.1089/soro.2020.0147 | 518-530 |  | https://openalex.org/W3195237190 | SoRo
SoRo | 2021 | Generative Design Procedure for Embedding Specified Planar Behavior in Modular Soft Pneumatic Actuators | David R. Ellis; Martin Philip Venter; Gerhard Venter | A modular actuator construction consisting of smaller articulating units in series was designed to construct soft pneumatic actuators. These units are constructed to have a preferential bending direction using Mold Star 15 and Smooth-Sil 950 silicone. By changing the orientation of each unit, a different deformed actuator shape can be achieved. A design tool was developed where a genetic algorithm was coupled with a nonlinear finite element solver. This design tool optimizes the design using the genetic information available in the initial population over multiple generations and presents a candidate design that best resembles a desired profile specified as the objective function. A two-dimensional reduced order model was developed that reduces the time for each function evaluation from ≈20 min for a three-dimensional (3D) numerical analysis to ≈45 s. The design tool was tasked to solve design targets ranging from sine and cosine functions of various amplitudes to final actuator tip positions. In each case, the inflated actuator resembled the desired profile. Selected physical actuators were cast and tested. 3D scanning was used to capture the inflated shape and compared it to the numerical solution. A quantitative comparison showed a maximum average deviation of &lt;2.5% of the uninflated actuator length between the physical and numerical models. The proposed design tool proved successful in designing shape matching actuators with close agreement to physical models. | 7 | Actuator; Modular design; Pneumatic actuator; Control theory (sociology); Soft robotics | 10.1089/soro.2020.0013 | https://doi.org/10.1089/soro.2020.0013 | 552-561 |  | https://openalex.org/W3199337131 | SoRo
SoRo | 2021 | Harnessing the Multistability of Kresling Origami for Reconfigurable Articulation in Soft Robotic Arms | Joshua Kaufmann; Priyanka Bhovad; Suyi Li | This study examines a biology-inspired approach of using reconfigurable articulation to reduce the control requirement for soft robotic arms. We construct a robotic arm by assembling Kresling origami modules that exhibit predictable bistability. By switching between their two stable states, these origami modules can behave either like a flexible joint with low bending stiffness or like a stiff link with high stiffness, without requiring any continuous power supply. In this way, the robotic arm can exhibit pseudo-linkage kinematics with lower control requirements and improved motion accuracy. A unique advantage of using origami as the robotic arm skeleton is that its bending stiffness ratio between stable states is directly related to the underlying Kresling design. Therefore, we conduct extensive parametric analyses and experimental validations to identify the optimized Kresling pattern for articulation. The results indicate that a higher angle ratio, a smaller resting length at contracted stable state, and a large number of polygon sides can offer more significant and robust bending stiffness tuning. Based on this insight, we construct a proof-of-concept, tendon-driven robotic arm consisting of three modules and show that it can exhibit the desired reconfigurable articulation behavior. Moreover, the deformations of this manipulator are consistent with kinematic model predictions, which validate the possibility of using simple controllers for such compliant robotic systems. | 131 | Kinematics; Stiffness; Multistability; Soft robotics; Computer science | 10.1089/soro.2020.0075 | https://doi.org/10.1089/soro.2020.0075 | 212-223 |  | https://openalex.org/W3135941974 | SoRo
SoRo | 2021 | Highly Stretchable Flame-Retardant Skin for Soft Robotics with Hydrogel–Montmorillonite-Based Translucent Matrix | Hritwick Banerjee; Manivannan Sivaperuman Kalairaj; Ting‐Hsiang Chang; Fanfan Fu; Po‐Yen Chen; Hongliang Ren | Flame-retardant coatings are crucial for intelligent systems operating in high-temperature (300-800°C) scenarios, which typically involve multi-joint discrete or continuous kinematic systems. These multi-segment motion generation systems call for conformable yet resilient skin for dexterous work, including firefighting, packaging inflammable substances, encapsulating energy storage devices, and preventing from burning. In fire scenes, a flame-retardant soft robot shall protect integrated electronic components safely and work for navigation and surveillance effectively. Here, we establish fire-resistant robotic mechanisms with montmorillonite (MMT)-biocompatible hydrogel skin, offering effective flame retardancy (∼78°C surface temperature after 3 min in fire) and high post-fire stretchability (∼360% uniaxial tensile strain). Fatigue test results in the MMT-hydrogel polymer matrix to portray a change in post-fire energy consumption of ∼21% (between the first cycle and the 200th cycle), further indicating robustness. MMT-hydrogel synthetic skin medium is then applied to everyday household items and electronics, offering appealing protections in fire scenes (≤10% capacitance loss after 3 min and ≤14% diode light-intensity loss after 1 min in fire). We deploy shape memory alloy (SMA) actuated inchworm-, starfish-, and snail-like locomotion (average velocity ∼12 mm·min<sup>-1</sup>) for translating inside fire applications. With the stretchable and flame-retardant translucent barriers, the MMT-hydrogel skinned soft robots demonstrate stable compression/relaxation cycles (25 cycles) within flames (4 min 10 s) while protecting the electronic components inside in fire scene. We solve the agility vs. endurance conundrum in this article with SMA actuation independently via Joule heating without a cross-talk from the surrounding high-temperature arena. | 24 | Fire retardant; Materials science; Soft robotics; Composite material; Computer science | 10.1089/soro.2020.0003 | https://doi.org/10.1089/soro.2020.0003 | 98-118 |  | https://openalex.org/W3137655267 | SoRo
SoRo | 2021 | Honeycomb Jamming: An Enabling Technology of Variable Stiffness Reconfiguration | Dickson Chun Fung Li; Wang Zerui; Jianshu Zhou; Yunhui Liu | Jamming technologies are one of the promising approaches of variable stiffness mechanisms. However, there are problems limiting the broad application of jamming-based approaches such as a limited stiffening capacity and restricted stiffening position. This article presents a variable stiffness mechanism to achieve a rapid flexible to rigid state transition with biocompatibility, fail-safe design, and enhanced stiffening capacity. A novel strategy of reconfiguration of stiffening regions, which is entitled variable stiffness reconfiguration, is exploited to control not only the stiffnesses but also the positions and areas of the stiffening regions. At first, this article provides a new approach to the variable stiffness soft robotics community to enable both stiffness control and stiffening region adjustment. In this way, additional functions of the variable stiffness mechanisms including reproducing complex manipulator postures or customizing the soft gripper, through delivering functional units into or out of the devices, are demonstrated. Through reconfiguration, our design provides a generally applicable solution for a wide range of complex manipulator postures reproduced and objects grasped by reconfiguration of the stiffening regions. The variable stiffness mechanism is empirically evaluated with a comparison with other variable stiffness strategies in which the proposed solution shows greater stiffening capability, and an experimental search of optimal parameters of the honeycomb structure is presented. Finite element models, which have shown reasonable agreement with the empirical results, are constructed to model the stiffnesses, and an analytic model of the manipulator is derived to predict the posture. | 17 | Stiffening; Stiffness; Control reconfiguration; Robotics; Engineering | 10.1089/soro.2019.0188 | https://doi.org/10.1089/soro.2019.0188 | 720-734 |  | https://openalex.org/W3138680644 | SoRo
SoRo | 2021 | Inflatable Particle-Jammed Robotic Gripper Based on Integration of Positive Pressure and Partial Filling | Yanjie Wang; Zhiwei Yang; Han Zhou; Chun Zhao; Benjamin Barimah; Bo Li; Chaoqun Xiang; Lijie Li; Xiaofan Gou; Minzhou Luo | In this work, we proposed an inflatable particle-jamming gripper based on a novel grasping strategy of integrating the positive pressure and partial filling, in which the positive pressure increases the contact area between the gripper and objects, and the grain package in a partial-filled state provides significant grasping adaptation for the gripper. First, we design and fabricate the inflatable particle-jamming gripper and clarify its working mechanism. Then three kinds of grippers, including the proposed inflatable gripper, full-filled gripper, and partial-filled gripper, are experimentally compared for the capability of grasping objects of various sizes, and their performances from four metrics (compliance, reliability, grasping robustness, and lifting efficiency) are evaluated as well. Furthermore, a theoretical analysis is carried out for different grasping performances among the three kinds of grippers, in which the inflatable gripper performs a more promising grasping performance. In this article, by inflating the gripper to an ordered extent with positive pressure, the originally full-filled gripper turns into a partial-filled state. Based on the unique grasping strategy of the proposed gripper, it is possible to achieve a brilliant compliance and robust grasps. Even though the object is located 20 mm away from the gripper-center-axis, valid grasps are observed as well. It is concluded that the proposed gripper could potentially have a wide range of applications in the industry and daily activities. | 35 | Inflatable; Grippers; Robustness (evolution); Robot; Engineering | 10.1089/soro.2020.0139 | https://doi.org/10.1089/soro.2020.0139 | 309-323 |  | https://openalex.org/W3190405850 | SoRo
SoRo | 2021 | Left-Handed or Right-Handed? Determinants of the Chirality of Helically Deformable Soft Actuators | Mingxing Cheng; Qingwei Li | Helical curling and spiral structure are very common in nature, which inspire researchers to create various forms of helical configurations and actuators. The helically deformable actuators perform asymmetric deformations and show different chirality, which means that they can be left handed or right handed. However, the mechanism of helical curling and especially how the key factors influence the chirality of the actuator have not been systematically explained and well understood. In this study, we focus on the typical double-layer soft actuator composed of an active (expansion) layer and a passive (supporting) layer and investigate the effect of key factors (expansion coefficient, Young's modulus, relative thickness) on the chirality of the helical actuation or morphing by comprehensive finite element analyses. It was found that (i) the anisotropic expansion of the active layer or (ii) the anisotropic Young's modulus of the active or the passive layer is indispensable for helical curling. In Case (i), the actuator curls along the direction of greater expansion of the active layer. In Case (ii), the actuator curls along the direction of closer moduli match of the active and passive layers, and their relative thickness also affects the helical morphing of the actuator. In practice, the above two factors may cooperate or compete with each other, and the dominant one determines the chirality. This work gives the general rules for helical morphing forms and can provide guidance for the design and preparation of spiral actuators and soft robots in the future. | 8 | Curling; Actuator; Morphing; Spiral (railway); Chirality (physics) | 10.1089/soro.2021.0067 | https://doi.org/10.1089/soro.2021.0067 | 850-860 |  | https://openalex.org/W3203323094 | SoRo
SoRo | 2021 | Mechanics and Morphological Compensation Strategy for Trimmed Soft Whisker Sensor | Nhan Huu Nguyen; Van Anh Ho | Recent studies have been inspired by natural whiskers for a proposal of tactile sensing system to augment the sensory ability of autonomous robots. In this study, we propose a novel artificial soft whisker sensor that is not only flexible but also adapts and compensates for being trimmed or broken during operation. In this morphological compensation designed from an analytical model of the whisker, our sensing device actively adjusts its morphology to regain sensitivity close to that of its original form (before being broken). To serve this purpose, the body of the whisker comprises a silicon-rubber truncated cone with an air chamber inside as the medulla layer, which is inflated to achieve rigidity. A small strain gauge is attached to the outer wall of the chamber for recording strain variation upon contact of the whisker. The chamber wall is reinforced by two inextensible nylon fibers wound around it to ensure that morphology change occurs only in the measuring direction of the strain gauge by compressing or releasing pressurized air contained in the chamber. We investigated an analytical model for the regulation of whisker sensitivity by changing the chamber morphology. Experimental results showed good agreement with the numerical results of performance by an intact whisker in normal mode, as well as in compensation mode. Finally, adaptive functionality was tested in two separate scenarios for thorough evaluation: (1) A short whisker (65 mm) compensating for a longer one (70 mm), combined with a special case (self-compensation), and (2) <i>vice versa</i>. Preliminary results showed good feasibility of the idea and efficiency of the analytical model in the compensation process, in which the compensator in the typical scenario performed with 20.385% average compensation error. Implementation of the concept in the present study fulfills the concept of morphological computation in soft robotics and paves the way toward accomplishment of an active sensing system that overcomes a critical event (broken whisker) based on optimized morphological compensation. | 15 | Whisker; Strain gauge; Materials science; Whiskers; Mechanical engineering | 10.1089/soro.2020.0056 | https://doi.org/10.1089/soro.2020.0056 | 135-153 |  | https://openalex.org/W3122307386 | SoRo
SoRo | 2021 | Monolithic Three-Dimensional Functionally Graded Hydrogels for Bioinspired Soft Robots Fabrication | Marco Piazzoni; Elisa Piccoli; Lorenzo Migliorini; Edoardo Milana; Federica Iberite; Lorenzo Vannozzi; Leonardo Ricotti; Irini Gerges; Paolo Milani; Claudia Marano; Cristina Lenardi; Tommaso Santaniello | Bioinspired soft robotics aims at reproducing the complex hierarchy and architecture of biological tissues within artificial systems to achieve the typical motility and adaptability of living organisms. The development of suitable fabrication approaches to produce monolithic bodies provided with embedded variable morphological and mechanical properties, typically encountered in nature, is still a technological challenge. Here we report on a novel manufacturing approach to produce three-dimensional functionally graded hydrogels (3D-FGHs) provided with a controlled porosity gradient conferring them variable stiffness. 3D-FGHs are fabricated by means of a custom-designed liquid foam templating (LFT) technique, which relies on the inclusion of air bubbles generated by a blowing agent into the monomer-based template solution during ultraviolet-induced photopolymerization. The 3D-FGHs' apparent Young's modulus ranges from 0.37 MPa (bulky hydrogel region) to 0.09 MPa (highest porosity region). A fish-shaped soft swimmer is fabricated to demonstrate the feasibility of the LFT technique to produce bioinspired robots. Mobility tests show a significant improvement in terms of swimming speed when the robot is provided with a graded body. The proposed manufacturing approach constitutes an enabling solution for the development of macroscopic functionally graded hydrogel-based structures usable in biomimetic underwater soft robotics applications. | 17 | Soft robotics; Self-healing hydrogels; Materials science; Fabrication; Nanotechnology | 10.1089/soro.2020.0137 | https://doi.org/10.1089/soro.2020.0137 | 224-232 |  | https://openalex.org/W3135085990 | SoRo
SoRo | 2021 | Multidimensional Tactile Sensor with a Thin Compound Eye-Inspired Imaging System | Yazhan Zhang; Xia Chen; Michael Yu Wang; Hongyu Yu | Artificial tactile sensing for robots is a counterpart to the human sense of touch, serving as a feedback interface for sensing and interacting with the environment. A vision-based tactile sensor has emerged as a novel and advantageous branch of artificial tactile sensors. Compared with conventional tactile sensors, vision-based tactile sensors possess stronger potential thanks to acquiring multimodal contact information in much higher spatial resolution, although they typically suffer from bulky size and fabrication challenges. In this article, we report a thin vision-based tactile sensor that draws inspiration from natural compound eye structures and demonstrate its capability of sensing three-dimensional (3D) force. The sensor is composed of an array of vision units, an elastic touching interface, and a supporting structure with illumination. Experiments validated the sensor's advantages, including competitive spatial resolution of deformation as high as 1016 dpi on a 5 × 8 mm<sup>2</sup> sensing area, superior accuracy of 3D force measurement at levels of 0.018 N for tangential force and 0.213 N (0.108 N at the center region) for normal force, and real-time processing at 30 Hz, while achieving a thin size of 5 mm. We further demonstrate the sensor capability in sensing 3D force and slip occurrence in real grasping experiments. This device paves the way for robotic applications that require rich tactile information with miniaturized sensor structure. | 24 | Tactile sensor; Artificial intelligence; Computer vision; Computer science; Interface (matter) | 10.1089/soro.2020.0202 | https://doi.org/10.1089/soro.2020.0202 | 861-870 |  | https://openalex.org/W3201732967 | SoRo
SoRo | 2021 | Multijointed Pneumatic Soft Hand with Flexible Thenar | Tianze Hao; Huaping Xiao; Shuhai Liu; Chao Zhang; Hao Ma | Soft robotic hands provide better safety and adaptability than rigid robotic hands. Furthermore, a multijointed structure that imitates the movement of a human hand represents significant progress in realizing its anthropomorphism. In this study, we present a multijointed pneumatic soft anthropomorphic hand that is capable of expressing letters through sign language and grasping different objects using three grasping modes, namely thumb grasping, precision grasping, and power grasping. This novel soft hand is composed of multijointed soft fingers, a thumb, thenar, and 3D-printed palm. Tests were performed to characterize the displacement track and force performance of the fingers, thumb, and thenar, which was made by mold casting silicone rubber. In addition, a dedicated pneumatic control system was designed and built to enable the soft hand to automatically perform the tasks set by specific programs. This new multijointed hand with a flexible thenar represents significant progress in the development of anthropomorphic bionic hands, offering the benefits of fast response, low cost, as well as ease of fabrication, assembly, and replacement. | 21 | Thumb; Soft robotics; Computer science; Robotic hand; Artificial intelligence | 10.1089/soro.2021.0017 | https://doi.org/10.1089/soro.2021.0017 | 745-753 |  | https://openalex.org/W3212183088 | SoRo
SoRo | 2021 | Multimode Grasping Soft Gripper Achieved by Layer Jamming Structure and Tendon-Driven Mechanism | Bin Fang; Fuchun Sun; Linyuan Wu; Fukang Liu; Xiangxiang Wang; Haiming Huang; Wenbing Huang; Huaping Liu; Li Wen | Robotic grasping has become increasingly important in many application areas such as industrial manufacturing and logistics. Because of the diversity and uncertainty of objects and environments, common grippers with one single grasping mode face difficulties to fulfill all the tasks. Hence, we proposed a soft gripper with multiple grasping modes in this study. The gripper consists of four modular soft fingers integrated with layer jamming structure and tendon-driven mechanism. Each finger's rotating shaft of the base uses a torsional spring to decouple the bending deformation and relative rotation. An octopus-mimicking vacuum sucker is installed in the fingertip to generate suction. The effectiveness of the bending deformation and variable stiffness of the design were proved by finite element simulation. Thus, the control model of the finger was built, and the control strategy of multimode grasping of the gripper was proposed. Three control modes were designed to realize the four anthropomorphic grasping modes, including wrap, pinch, hook, and suck. Furthermore, the grasping performance was evaluated to show the abilities. The experiments indicated the superior performance of the proposed gripper and the multimode grasping ability that satisfies various grasping tasks. | 107 | Grippers; Mechanism (biology); Bending; Engineering; Soft robotics | 10.1089/soro.2020.0065 | https://doi.org/10.1089/soro.2020.0065 | 233-249 |  | https://openalex.org/W3168035892 | SoRo
SoRo | 2021 | Nanotextured Soft Electrothermo-Pneumatic Actuator for Constructing Lightweight, Integrated, and Untethered Soft Robotics | Yong II Kim; Seongpil An; Chan-Woo Park; Taegun Kim; Ali Aldalbahi; Mohammad Rafe Hatshan; Alexander L. Yarin; Sam S. Yoon | In this study, we fabricated a nanofiber-based electrothermo-pneumatic soft actuator (ETPSA) using electrospinning technique. The actuator uses liquid-vapor phase transition. The ETPSA developed in the present study goes beyond the limitations of the existing pneumatic soft actuators. The present ETPSA has a built-in source of heat (Joule heating from an embedded metal wire) and allows the smooth anthropomorphic movement of the actuator and, in particular, eliminates the use of external pumping systems that are indispensable in the existing pneumatic soft actuators and robots. In addition, since the present ETPSA can be operated effectively even using a portable miniature battery, it holds great promise as an adaptable soft actuator for various robotic applications with high energy efficiency and programmable motions. | 14 | Actuator; Pneumatic actuator; Soft robotics; Robot; Robotics | 10.1089/soro.2020.0142 | https://doi.org/10.1089/soro.2020.0142 | 960-969 |  | https://openalex.org/W4200033498 | SoRo
SoRo | 2021 | One-Shot 3D-Printed Multimaterial Soft Robotic Jamming Grippers | David Howard; James Brett; Jack O'Connor; Jordan Letchford; Gary W. Delaney | Soft gripping provides the potential for high performance in challenging tasks through morphological computing; however, design explorations are limited by a combination of a difficulty in generating useful models and use of laborious fabrication techniques. We focus on a class of grippers based on granular jamming that are particularly difficult to model and introduce a "one shot" technique that exploits multimaterial three-dimensional (3D) printing to create entire grippers, including membrane and grains, in a single print run. This technique fully supports the de facto physical generate-and-test methodology used for this class of grippers, as entire design iterations can be fitted onto a single print bed and fabricated from Computer-Aided Design (CAD) files in a matter of hours. Initial results demonstrate the approach by rapidly prototyping <i>in materio</i> solutions for two challenging problems in unconventional design spaces; a twisting gripper that uses programmed deformations to reliably pick a coin, and a multifunctional legged robot paw that offers the ability for compliant locomotion over rough terrains, as well as being able to pick objects in cluttered natural environments. The technique also allows us to easily characterize the design space of multimaterial printed jamming grippers and provide some useful design rules. The simplicity of our technique encourages and facilitates creativity and innovation. As such, we see our approach as an enabling tool to make informed principled forays into unconventional design spaces and support the creation of a new breed of novel soft actuators. | 39 | Grippers; Jamming; Computer science; Exploit; Rapid prototyping | 10.1089/soro.2020.0154 | https://doi.org/10.1089/soro.2020.0154 | 497-508 |  | https://openalex.org/W3172842797 | SoRo
SoRo | 2021 | Origami Spring-Inspired Shape Morphing for Flexible Robotics | Qianying Chen; Fan Feng; Pengyu Lv; Huiling Duan | Flexible robotics are capable of achieving various functionalities by shape morphing, benefiting from their compliant bodies and reconfigurable structures. In this study, we construct and study a class of origami springs generalized from the known interleaved origami spring, as promising candidates for shape morphing in flexible robotics. These springs are found to exhibit nonlinear stretch-twist coupling and linear/nonlinear mechanical response in the compression/tension region, analyzed by the demonstrated continuum mechanics models, experiments, and finite element simulations. To improve the mechanical performance such as the damage resistance, we establish an origami rigidization method by adding additional creases to the spring system. Guided by the theoretical framework, we experimentally realize three types of flexible robotics-origami spring ejectors, crawlers, and transformers. These robots show the desired functionality and outstanding mechanical performance. The proposed concept of origami-aided design is expected to pave the way to facilitate the diverse shape morphing of flexible robotics. | 36 | Morphing; Robotics; Artificial intelligence; Soft robotics; Robot | 10.1089/soro.2021.0030 | https://doi.org/10.1089/soro.2021.0030 | 798-806 |  | https://openalex.org/W3128513047 | SoRo
SoRo | 2021 | Paper-Based Robotics with Stackable Pneumatic Actuators | Xiyue Zou; Tongfen Liang; Michael Lin Yang; Cora LoPresti; Smit Shukla; Meriem Akin; Brian T. Weil; Salman Hoque; Emily Gruber; Aaron D. Mazzeo | This work presents a unique approach to the design, fabrication, and characterization of paper-based origami robotic systems consisting of stackable pneumatic actuators. These paper-based actuators (PBAs) use materials with high elastic modulus-to-mass ratios, accordion-like structures, and direct coupling with pneumatic pressure for extension and bending. The study contributes to the scientific and engineering understanding of foldable components under applied pneumatic pressure by constructing stretchable and flexible structures with intrinsically nonstretchable materials. Experiments showed that a PBA possesses a power-to-mass ratio greater than 80 W/kg, which is more than four times that of human muscle. This work also illustrates the stackability and functionality of PBAs by two prototypes: a parallel manipulator and a legged locomotor. The manipulator consisting of an array of PBAs can bend in a specific direction with the corresponding actuator inflated. In addition, the stacked actuators in the manipulator can rotate in opposite directions to compensate for relative rotation at the ends of each actuator to work in parallel and manipulate the platform. The locomotor rotates the PBAs to apply and release contact between the feet and the ground. Furthermore, a numerical model developed in this work predicts the mechanical performance of these inflatable actuators as a function of dimensional specifications and folding patterns. Overall, we use stacked origami actuators to implement functionalities of manipulation, gripping, and locomotion as conventional robotic systems. Future origami robots made of paper-like materials may be suitable for single use in contaminated or unstructured environments or low-cost educational materials. | 22 | Actuator; Robotics; Pneumatic actuator; Bending; Robot | 10.1089/soro.2021.0002 | https://doi.org/10.1089/soro.2021.0002 | 542-551 |  | https://openalex.org/W3187122707 | SoRo
SoRo | 2021 | Parasitic Capacitance-Free Flexible Tactile Sensor with a Real-Contact Trigger | Seonggi Kim; Young Do Jung; Sunjong Oh; Hyungpil Moon; Hyuneui Lim | In this study, a parasitic capacitance-free tactile sensor with a floating electrode that is capable of identifying actual physical contact pressure by distinguishing from parasitic effects and applicable to sensor arrays is presented. Although capacitive pressure sensors are known for their excellent pressure sensing capabilities in wide range with high sensitivity, they tend to suffer from a parasitic capacitance noise and unwanted proximity effects. Electromagnetic interference shielding was conventionally used to prevent this noise; however, it was not entirely successful in multicell array sensors. Parasitic capacitance-free method involves the use of a floating electrode, which functions as a contact trigger by causing sudden changes in capacitance only when the actual physical contact pressure has been applied or removed. The proposed method is robust, consistent, and precise. Experimental results show a wide range of pressure response up to 2.4 MPa with a sensitivity of 0.179 MPa<sup>-1</sup> (up to 0.74 MPa) and negligible hysteresis. | 19 | Capacitive sensing; Capacitance; Parasitic capacitance; Tactile sensor; Acoustics | 10.1089/soro.2020.0051 | https://doi.org/10.1089/soro.2020.0051 | 119-127 |  | https://openalex.org/W3119022568 | SoRo
SoRo | 2021 | Pneumatic System Capable of Supplying Programmable Pressure States for Soft Robots | Boyu Zhang; Jiaqi Chen; Xin Ma; Yi Wu; Xinran Zhang; Hongen Liao | Pneumatic soft robots are of great interest in varieties of potential applications due to their unique capabilities compared with rigid structures. As a part of the soft robotic system, the pneumatic system plays a very important role as all motion performance is ultimately related to the pressure control in air chambers. With the increasing flexibility and complexity of robotic tasks, diverse pneumatic robots driven by positive, negative, or even hybrid pressure are developed, and this comes with higher requirements of pneumatic system and air pressure control precision. In this study, we aim to propose a simplified pneumatic design capable of generating programmable pressure states ranging from negative to positive pressure in each air branch. Based on the design concept and system configuration, special inflation and deflation strategies and closed-loop feedback control strategy are proposed to achieve precise pressure control. Then, a prototype of the pneumatic system with six independent air supply branches is designed and fabricated. Experimental results show that the pneumatic system can achieve a wide range of pressure from -59 to 112 kPa. The speed of inflation and deflation is controllable. Finally, we demonstrate three robotic applications and design the related algorithms to verify the feasibility and practicability of the pneumatic system. Our proposed pneumatic design can satisfy the pressure control requirements of a variety of soft robots driven by both positive and negative pressure. It can be used as a universal pneumatic platform, which is inspiring for actuation and control in the soft robotic field. | 24 | Robot; Pneumatic flow control; Flexibility (engineering); Control engineering; Pressure control | 10.1089/soro.2021.0016 | https://doi.org/10.1089/soro.2021.0016 | 1001-1013 |  | https://openalex.org/W4200310671 | SoRo
SoRo | 2021 | Pneumatically Actuated Soft Gripper with Bistable Structures | Zheng Zhang; Xiangqi Ni; Helong Wu; Min Sun; Guanjun Bao; Huaping Wu; Shaofei Jiang | This study presents the design and test of a novel self-adaptive soft gripper, integrating pneumatic actuators and bistable carbon-fiber reinforced polymer laminates. The morphology was designed using the distinct structural characteristics of bistable structures; and the stable gripping configuration of the gripper was maintained through the bistability without continuous pressure application. The sufficient compliance of bistable structures makes the gripper versatile and adaptable to gripping deformable objects. First, a pneumatic-actuated method was introduced to achieve the reversible shape transition of the bistable structure. Next, three arrangement methods for actuators were analyzed with respect to the bistable transition and curvature, where it was found that the cross-arrangement is optimal. The effects of pneumatic actuators with different geometrical parameters on the response times are discussed, and the results show that the bistable structure can achieve shape transition within milliseconds under low pressure. Furthermore, the numerical and experimental results show good agreement between critical pressures and out-of-plane deformation. Furthermore, the shape retention function of the soft gripper was studied by using it to grasp objects of various sizes even when the pressure was reduced to the initial state. The bistable laminates exhibit sufficient compliance, and the deformed laminates can automatically accommodate the deformation of objects. The relationship between the weight and size of available gripping objects was studied; functional tests confirmed that the proposed soft gripper is versatile and adaptable for gripping objects of various shapes, sizes, and weights. This gripper has immense potential to reduce energy consumption in vacuum environments such as underwater and space. | 109 | Bistability; Actuator; Mechanical engineering; Soft robotics; Curvature | 10.1089/soro.2019.0195 | https://doi.org/10.1089/soro.2019.0195 | 57-71 |  | https://openalex.org/W3118886878 | SoRo
SoRo | 2021 | Pneumatically Controlled Reconfigurable Bistable Bionic Flower for Robotic Gripper | Zheng Zhang; Xiangqi Ni; Weiliang Gao; Hongcheng Shen; Min Sun; Guodong Guo; Huaping Wu; Shaofei Jiang | Beyond their colorful appearances and versatile geometries, flowers can self-shape-morph by adapting to environmental changes. Nature-inspired artificial systems that mimic their natural counterparts in function, flexibility, and adaptation find an emerging application in mobile robotics. In this study, a novel reconfigurable bionic flower made of petal-shaped bistable carbon fiber-reinforced composites and actuated by soft pneumatic actuators is presented. A robotic gripper based on the bionic flower was then developed for transportation tasks. First, a bionic petal based on a hybridization of bistable composites was designed and a theoretical model was established to analyze its bistable characteristic. Second, experiments and simulations were performed to analyze the out-of-plane deformation and morphing processes of the bionic petal. Curvature analysis of the closing state and blooming state shows a good match with the theoretical results. Finally, a flower-inspired robotic gripper made of the bionic petal is demonstrated to evaluate its gripping performances, including gripping force, response time, and reliability. The functional tests confirmed that the proposed soft gripper can grip objects of various shapes, sizes, and weights within milliseconds response time. The stable gripping configuration was maintained through the bistability of the bionic petal without continuous pressure consumption. The high reliability of the gripper is very useful for gripping tasks under unstructured environments, where precise control over the robot is not possible. | 50 | Bistability; Soft robotics; Actuator; Morphing; Biomimetics | 10.1089/soro.2020.0200 | https://doi.org/10.1089/soro.2020.0200 | 657-668 |  | https://openalex.org/W3184770643 | SoRo
SoRo | 2021 | Precurved, Fiber-Reinforced Actuators Enable Pneumatically Efficient Replication of Complex Biological Motions | Lucy Hu; Dominik Gau; James Nixon; Melissa Klein; Yiling Fan; Gary Menary; Ellen T. Roche | Much of the research on bioinspired soft robotics has focused on capturing the interplay of biological form and function. However, existing soft robotic actuators are mostly made with linear or planar fabrication orientations that do not represent the resting geometry of complex biological systems, such as curved musculature. This work introduces the ability to create fiber-reinforced actuators with precurved configurations. By tuning variables such as dimensions and fiber angles, an optimization algorithm can prescribe the mechanical fabrication parameters to create a fiber-reinforced actuator that can generate controlled motion to follow a desired input trajectory. Precurved configurations introduce an additional optimization parameter, the initial bend angle, allowing for a more accurate and robust algorithm and generating a median percent error of <1%. With a customized software tool, we can take existing motion data from biological systems-such as medical imaging-and build soft robotic actuators optimized to replicate these trajectories. We can predict the motion of precurved actuators both analytically and numerically and replicate the motion experimentally, with excellent trajectory matching between the three. In constructing actuators that better match the native forms found within biological systems, we find that precurved actuators are more efficient than their initially straight counterparts. This pneumatic efficiency allows for the use of control systems with lower power and precision, lowering the economic cost of the associated control hardware, while more accurately replicating the biological motion. Taking two examples from biology, that of the human diaphragm during respiration and that of a jellyfish bell during locomotion, we design and generate fiber reinforced actuators to mimic these motions. | 14 | Actuator; Trajectory; Computer science; Soft robotics; Biomimetics | 10.1089/soro.2020.0087 | https://doi.org/10.1089/soro.2020.0087 | 293-308 |  | https://openalex.org/W3161858652 | SoRo
SoRo | 2021 | Print-and-Spray Electromechanical Metamaterials | Taeho Min; Euimin Cheong; Changryeol Lee; Donghyun Park; Baekgyeom Kim; Hugo Rodrigue; Je‐Sung Koh; Dongwoo Lee | Many types of novel stretchable and conductive materials have been developed, but all exhibit a large increase in resistance upon stretching. In this article, the design and fabrication methods of two types of electromechanical metamaterials are presented, where the first has an invariant electrical resistance and the second has a decreasing electrical resistance upon elongation. The metamaterials can be fabricated by a few rapid and simple steps: a flexible polymer part is three-dimensional printed and sprayed with a conductive coating. Parametric optimization of the geometrical dimensions of the resistance invariant structure yielded a metamaterial with a nearly constant electrical resistance up to ∼1100% of tensile strain, whose behavior could be predicted using the finite element method. The second metamaterial had a resistance that reduced by as much as 38% over a displacement of 600 μm. The design principles of these new types of metamaterials can open new possibilities for high-performance soft robots and flexible electronics. | 1 | Metamaterial; Materials science; Electrical conductor; Stretchable electronics; Fabrication | 10.1089/soro.2021.0070 | https://doi.org/10.1089/soro.2021.0070 | 882-888 |  | https://openalex.org/W3208143467 | SoRo
SoRo | 2021 | Robust Multimodal Indirect Sensing for Soft Robots Via Neural Network-Aided Filter-Based Estimation | Junn Yong Loo; Ze Yang Ding; Vishnu Monn Baskaran; Surya G. Nurzaman; Chee Pin Tan | Sensory data are critical for soft robot perception. However, integrating sensors to soft robots remains challenging due to their inherent softness. An alternative approach is indirect sensing through an estimation scheme, which uses robot dynamics and available measurements to estimate variables that would have been measured by sensors. Nevertheless, developing an adequately effective estimation scheme for soft robots is not straightforward. First, it requires a mathematical model; modeling of soft robots is analytically demanding due to their complex dynamics. Second, it should perform multimodal sensing for both internal and external variables, with minimal sensors, and finally, it must be robust against sensor faults. In this article, we propose a recurrent neural network-based adaptive unscented Kalman filter (RNN-AUKF) architecture to estimate the proprioceptive state and exteroceptive unknown input of a pneumatic-based soft finger. To address the challenge in modeling soft robots, we adopt a data-driven approach using RNNs. Then, we interconnect the AUKF with an unknown input estimator to perform multimodal sensing using a single embedded flex sensor. We also prove mathematically that the estimation error is bounded with respect to sensor degradation (noise and drift). Experimental results show that the RNN-AUKF achieves a better overall performance in terms of accuracy and robustness against the benchmark method. The proposed scheme is also extended to a multifinger soft gripper and is robust against out-of-distribution sensor dynamics. The outcomes of this research have immense potentials in realizing a robust multimodal indirect sensing in soft robots. | 56 | Robustness (evolution); Robot; Computer science; Kalman filter; Soft sensor | 10.1089/soro.2020.0024 | https://doi.org/10.1089/soro.2020.0024 | 591-612 |  | https://openalex.org/W3174427284 | SoRo
SoRo | 2021 | Scaling Up Soft Robotics: A Meter-Scale, Modular, and Reconfigurable Soft Robotic System | Shuguang Li; Samer A. Awale; Katharine E. Bacher; Thomas Büchner; Cosimo Della Santina; Robert J. Wood; Daniela Rus | Today's use of large-scale industrial robots is enabling extraordinary achievement on the assembly line, but these robots remain isolated from the humans on the factory floor because they are very powerful, and thus dangerous to be around. In contrast, the soft robotics research community has proposed soft robots that are safe for human environments. The current state of the art enables the creation of small-scale soft robotic devices. In this article we address the gap between small-scale soft robots and the need for human-sized safe robots by introducing a new soft robotic module and multiple human-scale robot configurations based on this module. We tackle large-scale soft robots by presenting a modular and reconfigurable soft robotic platform that can be used to build fully functional and untethered meter-scale soft robots. These findings indicate that a new wave of human-scale soft robots can be an alternative to classic rigid-bodied robots in tasks and environments where humans and machines can work side by side with capabilities that include, but are not limited to, autonomous legged locomotion and grasping. | 69 | Robot; Soft robotics; Modular design; Robotics; Self-reconfiguring modular robot | 10.1089/soro.2020.0123 | https://doi.org/10.1089/soro.2020.0123 | 324-336 |  | https://openalex.org/W3139257454 | SoRo
SoRo | 2021 | Shock Resistive Flexure-Based Anthropomorphic Hand with Enhanced Payload | Junmo Yang; Jeongseok Kim; Donghyun Kim; Dongwon Yun | In this study, a Crossed Flexural Hinge (CFH) structure was used for the design of a humanoid robot hand that can absorb any abrupt external force and that has a large payload, giving it the advantages of both rigid and compliant robots. Structural problems were identified through a 6 × 6 stiffness matrix to analyze whether CFH is suitable for use as an anthropomorphic robot hand. To reinforce the weak stiffness, a paired CFH (p-CFH) structure was proposed for the robot hand joints. In addition, it was verified through theoretical and experimental methods that p-CFH has superior stiffness characteristics compared to conventional CFH. When designing the anthropomorphic robot hand, p-CFH was appropriately deformed and applied. Using an underactuated wire mechanism suitable for the structure of the robot hand, it was possible to grasp objects of various shapes in a shape-adaptive manner. It was confirmed that the final anthropomorphic robot hand was able to stably hold an object of an unspecified shape without precisely controlling the motor. And the robot hand can also hold a heavy object due to the increased rigidity of the p-CFH. In addition, by conducting the qualitative impact test in which the robot was subjected to an impact in an arbitrary direction, it was confirmed that the robot, due to compliance of the joints, can absorb impact without incurring damage. Finally, a quantitative impact test was conducted in all directions, and the shock absorbing capability of anthropomorphic robot hand was verified through numerical comparison with the control model. | 10 | Robot; Underactuation; Payload (computing); GRASP; Stiffness | 10.1089/soro.2020.0067 | https://doi.org/10.1089/soro.2020.0067 | 266-279 |  | https://openalex.org/W3134121449 | SoRo
SoRo | 2021 | Sim-to-Real for High-Resolution Optical Tactile Sensing: From Images to Three-Dimensional Contact Force Distributions | Carmelo Sferrazza; Raffaello D’Andrea | The images captured by vision-based tactile sensors carry information about high-resolution tactile fields, such as the distribution of the contact forces applied to their soft sensing surface. However, extracting the information encoded in the images is challenging and often addressed with learning-based approaches, which generally require a large amount of training data. This article proposes a strategy to generate tactile images in simulation for a vision-based tactile sensor based on an internal camera that tracks the motion of spherical particles within a soft material. The deformation of the material is simulated in a finite element environment under a diverse set of contact conditions, and spherical particles are projected to a simulated image. Features extracted from the images are mapped to the three-dimensional contact force distribution, with the ground truth also obtained using finite-element simulations, with an artificial neural network that is therefore entirely trained on synthetic data avoiding the need for real-world data collection. The resulting model exhibits high accuracy when evaluated on real-world tactile images, is transferable across multiple tactile sensors without further training, and is suitable for efficient real-time inference. | 41 | Tactile sensor; Artificial intelligence; Computer vision; Computer science; Ground truth | 10.1089/soro.2020.0213 | https://doi.org/10.1089/soro.2020.0213 | 926-937 |  | https://openalex.org/W3216405245 | SoRo
SoRo | 2021 | Skeletonizing the Dynamics of Soft Continuum Body from Video | Katsuma Inoue; Yasuo Kuniyoshi; Katsushi Kagaya; Kohei Nakajima | Soft continuum bodies have demonstrated their effectiveness in generating flexible and adaptive functionalities by capitalizing on the rich deformability of soft material. Compared with a rigid-body robot, it is in general difficult to model and emulate the morphology dynamics of a soft continuum body. In addition, a soft continuum body potentially has an infinite degree of freedom, requiring considerable labor to manually annotate its dynamics from external sensory data such as video. In this study, we propose a novel noninvasive framework for automatically extracting the skeletal dynamics from video of a soft continuum body and show the applications and effectiveness of our framework. First, we demonstrate that our framework can extract skeletal dynamics from animal videos, which can be effectively utilized for the analysis of soft continuum body including animal motion. Next, we focus on a soft continuum arm, a commonly used platform in soft robotics, and evaluate the potential information-processing capability. Normally, to control such a high-dimensional system, it is necessary to introduce many sensors to completely capture the motion dynamics, causing the deterioration of the material's softness. We illustrate that the evaluation of the memory capacity and sensory reconstruction error enables us to verify the minimum number of sensors sufficient for fully grasping the state dynamics, which is highly useful in designing a sensor arrangement for a soft robot. Also, we release the software developed in this study as open source for biology and soft robotics communities, which contributes to automating the annotation process required for the motion analysis of soft continuum bodies. | 8 | Soft robotics; Artificial intelligence; Computer science; Robotics; Dynamics (music) | 10.1089/soro.2020.0110 | https://doi.org/10.1089/soro.2020.0110 | 201-211 |  | https://openalex.org/W3129835035 | SoRo
SoRo | 2021 | Smart Skin: Vision-Based Soft Pressure Sensing System for In-Home Hand Rehabilitation | Yuanfeng Han; Aadith Varadarajan; Taekyoung Kim; Gang Zheng; Kris Kitani; Aisling Kelliher; Thanassis Rikakis; Yong‐Lae Park | We introduce a novel in-home hand rehabilitation system for monitoring hand motions and assessing grip forces of stroke patients. The overall system is composed of a sensing device and a computer vision system. The sensing device is a lightweight cylindrical object for easy grip and manipulation, which is covered by a passive sensing layer called "Smart Skin." The Smart Skin is fabricated using soft silicone elastomer, which contains embedded microchannels partially filled with colored fluid. When the Smart Skin is compressed by grip forces, the colored fluid rises and fills in the top surface display area. Then, the computer vision system captures the image of the display area through a red-green-blue camera, detects the length change of the liquid through image processing, and eventually maps the liquid length to the calibrated force for estimating the gripping force. The passive sensing mechanism of the proposed Smart Skin device works in conjunction with a single camera setup, making the system simple and easy to use, while also requiring minimum maintenance effort. Our system, on one hand, aims to support home-based rehabilitation therapy with minimal or no supervision by recording the training process and the force data, which can be automatically conveyed to physical therapists. In contrast, the therapists can also remotely instruct the patients with their training prescriptions through online videos. This study first describes the design, fabrication, and calibration of the Smart Skin, and the algorithm for image processing, and then presents experimental results from the integrated system. The Smart Skin prototype shows a relatively linear relationship between the applied force and the length change of the liquid in the range of 0-35 N. The computer vision system shows the estimation error <4% and a relatively high stability in estimation under different hand motions. | 19 | Soft robotics; Rehabilitation; Computer science; Human–computer interaction; Physical medicine and rehabilitation | 10.1089/soro.2020.0083 | https://doi.org/10.1089/soro.2020.0083 | 473-485 |  | https://openalex.org/W3195441622 | SoRo
SoRo | 2021 | Soft Robotic Perspective and Concept for Planetary Small Body Exploration | Ruoyu Feng; Zhang Yu; Jinyu Liu; Yonglong Zhang; Junfeng Li; Hexi Baoyin | Tens of thousands of planetary small bodies (asteroids, comets, and small moons) are flying beside our Earth with little understanding. Explorers on the surfaces of these bodies, unlike the Lunar or Mars rovers, have only few attempts and no sophisticated solution. Current concerns mainly focus on landing uncertainties and mobility limitations, which soft robots may suitably aid utilizing their compliance and adaptivity. In this study, we present a perspective of designating soft robots for the surface exploration. Based on the lessons from recent space missions and an astronomy survey, we summarize the surface features of typical small bodies and the associated challenges for possible soft robotic design. Different kinds of soft mobile robots are reviewed, whose morphology and locomotion are analyzed for the microgravity, rugged environment. We also propose an alternative to current asteroid hoppers, as a case of applying progress in soft material. Specifically, the structure is a deployable cube whose outer shell is made of shape memory polymer, so that it can achieve morphing and variable stiffness between liftoff and landing phases. Dynamic simulations of the free-fall landing are carried out with a rigid counterpart for comparison. The results show that the soft deployed shell can effectively contribute to dissipating the kinetic energy and attenuating the excessive rebounds. | 17 | Morphing; Robot; Aerospace engineering; Computer science; Mars Exploration Program | 10.1089/soro.2021.0054 | https://doi.org/10.1089/soro.2021.0054 | 889-899 |  | https://openalex.org/W4200358078 | SoRo
SoRo | 2021 | Soft Robots for Ocean Exploration and Offshore Operations: A Perspective | Simona Aracri; Francesco Giorgio-Serchi; Giuseppe Suaria; Mohammed E. Sayed; Markus P. Nemitz; Stephen T. Mahon; Adam A. Stokes | The ocean and human activities related to the sea are under increasing pressure due to climate change, widespread pollution, and growth of the offshore energy sector. Data, in under-sampled regions of the ocean and in the offshore patches where the industrial expansion is taking place, are fundamental to manage successfully a sustainable development and to mitigate climate change. Existing technology cannot cope with the vast and harsh environments that need monitoring and sampling the most. The limiting factors are, among others, the spatial scales of the physical domain, the high pressure, and the strong hydrodynamic perturbations, which require vehicles with a combination of persistent autonomy, augmented efficiency, extreme robustness, and advanced control. In light of the most recent developments in soft robotics technologies, we propose that the use of soft robots may aid in addressing the challenges posed by abyssal and wave-dominated environments. Nevertheless, soft robots also allow for fast and low-cost manufacturing, presenting a new potential problem: marine pollution from ubiquitous soft sampling devices. In this study, the technological and scientific gaps are widely discussed, as they represent the driving factors for the development of soft robotics. Offshore industry supports increasing energy demand and the employment of robots on marine assets is growing. Such expansion needs to be sustained by the knowledge of the oceanic environment, where large remote areas are yet to be explored and adequately sampled. We offer our perspective on the development of sustainable soft systems, indicating the characteristics of the existing soft robots that promote underwater maneuverability, locomotion, and sampling. This perspective encourages an interdisciplinary approach to the design of aquatic soft robots and invites a discussion about the industrial and oceanographic needs that call for their application. | 154 | Robot; Soft robotics; Robotics; Submarine pipeline; Computer science | 10.1089/soro.2020.0011 | https://doi.org/10.1089/soro.2020.0011 | 625-639 |  | https://openalex.org/W3123673019 | SoRo
SoRo | 2021 | Static Modeling of Soft Reinforced Bending Actuator Considering External Force Constraints | Mohammad Hadi Namdar Ghalati; Hamed Ghafarirad; Amir Abolfazl Suratgar; Mohammad Zareinejad; Mohammad Ali Ahmadi‐Pajouh | Soft robots are utilized in various operations such as rehabilitation, manipulation, and locomotion. These robots are sometimes excited by means of rubber based bending actuators, which are highly nonlinear and hyperelastic. In addition, in contrast to robots with rigid links and common actuators, continuous deformation of soft bending actuators in the presence of external forces makes the modeling more complicated. Thus, introducing a proper mathematical framework that accurately describes mechanical behavior of these actuators is still a challenge. In this research study, an analytical static model based on the Neo-Hookean material model is proposed. By resorting to the proposed model, a nonlinear relation between the actuator shape and inlet actuation pressure is extracted. Next, by means of the Euler-Bernoulli beam theory, the effect of external forces on the actuator configuration is investigated. Finally, experimental results are presented to validate the proposed theoretical model. In this regard, first, the actuator nonlinear behavior in a free motion is appropriately verified. Then, the actuator configuration, in the presence of two conventional external forces, called following and fixed direction, is analyzed. | 17 | Actuator; Control theory (sociology); Nonlinear system; Hyperelastic material; Bending | 10.1089/soro.2021.0010 | https://doi.org/10.1089/soro.2021.0010 | 776-787 |  | https://openalex.org/W3203207537 | SoRo
SoRo | 2021 | Static Modeling of the Fiber-Reinforced Soft Pneumatic Actuators Including Inner Compression: Bending in Free Space, Block Force, and Deflection upon Block Force | Yi Sun; Hui Feng; Ian R. Manchester; Chen‐Hua Yeow; Peng Qi | Fiber-reinforced soft pneumatic actuators (FR-SPAs) are among the most successful soft actuators in the soft robotics community considering their structural strength, motion range, and force output. Inspired by the pneumatic artificial muscle, the bending-type tubular SPAs have also been applied with fiber winding for body reinforcement and then utilized in many applications. Due to their superior utility and popularity, FR-SPAs have been extensively modeled using different methods. However, very little attention was given to the compression on the inner wall of the FR-SPAs by the compressed air. Furthermore, there is no unified modeling principle for bending, force output, and deflection of the FR-SPA. In this article, we take into account the inner compression and propose a static modeling approach based on the moment equilibrium for three important and frequently studied cases: free bending, block force, and deflection upon block force of the FR-SPA. Stress analysis of the material inside the fiber wall is conducted, which reveals the influence of radial compression by the input air. Then, the new stress expression is used in the moment equilibrium and results in the SPA models for the three aforementioned cases. The models are experimentally verified using SPAs featuring two profile designs and three different silicone rubbers. The results show that the placement of the fiber wall plays an important role in the SPA behavior. More importantly, the models successfully differentiate the two profiles and produce fairly accurate predictions of the bending angles, block forces, and deflections. The understanding of the compression effect offers a new variable in the FR-SPA design process, which can be used to tune the SPA properties for different applications. | 27 | Deflection (physics); Actuator; Structural engineering; Bending moment; Bending | 10.1089/soro.2020.0081 | https://doi.org/10.1089/soro.2020.0081 | 451-472 |  | https://openalex.org/W3171148826 | SoRo
SoRo | 2021 | Stiffness Preprogrammable Soft Bending Pneumatic Actuators for High-Efficient, Conformal Operation | Xingxing Ke; Jiajun Jang; Zhiping Chai; Haochen Yong; Jiaqi Zhu; Han Chen; Chuan Fei Guo; Han Ding; Zhigang Wu | Soft pneumatic actuators (SPAs) are extensively investigated due to their simple control strategies for producing sophisticated motions. However, the motions or operations of homogeneous SPAs show obvious limitations in some varying curvature interaction scenarios because of the profile mismatch of homogeneous SPAs and specific interacted objects. Herein, a stiffness preprogrammable soft pneumatic actuator (SPSPA) is proposed by discretely presetting gradient geometrical or materials distributions. Through finite element analysis and experimental validation, a mathematical model of behavior prediction of SPSPA was built to relate the geometrical parameters/materials with its morphing behaviors, making it possible to reversely obtain designed parameters. This design strategy enables conformal and efficient interaction in some curvature varying scenarios. Specifically, higher effective contact area, perimeter utilization ratio, and conformal ability can be obtained while interacting with those inhomogeneous curvature objects, for example, more than 434.7% improvement in contact area rates and 12.5% enhancement in perimeter utilization ratios toward a typical equilateral triangle object. Further, a serial of SPSPAs that have conformal grasping/interactive capability, better contact sensing behaviors were demonstrated. For example, an SPSPA and an SPSP robot were demonstrated, which showed better kinetic, kinematic characterizations and sensing capability compared with the homogeneous one while coming across varying curvature objects. Moreover, underactuated finger rehabilitation SPSPAs were demonstrated with customized profiles and coupled joint motion. This customized scheme can be potentially used in those specific-purposed, single, and repetitive application scenarios where varying curvature, conformal and efficient interaction are needed. | 33 | Curvature; Conformal map; Actuator; Computer science; Kinematics | 10.1089/soro.2020.0207 | https://doi.org/10.1089/soro.2020.0207 | 613-624 |  | https://openalex.org/W3182220770 | SoRo
SoRo | 2021 | Tensegrity Robotics | Dylan Shah; Joran Booth; Robert Baines; Kun Wang; Massimo Vespignani; Kostas E. Bekris; Rebecca Kramer‐Bottiglio | Numerous recent advances in robotics have been inspired by the biological principle of tensile integrity-or "tensegrity"-to achieve remarkable feats of dexterity and resilience. Tensegrity robots contain compliant networks of rigid struts and soft cables, allowing them to change their shape by adjusting their internal tension. Local rigidity along the struts provides support to carry electronics and scientific payloads, while global compliance enabled by the flexible interconnections of struts and cables allows a tensegrity to distribute impacts and prevent damage. Numerous techniques have been proposed for designing and simulating tensegrity robots, giving rise to a wide range of locomotion modes, including rolling, vibrating, hopping, and crawling. In this study, we review progress in the burgeoning field of tensegrity robotics, highlighting several emerging challenges, including automated design, state sensing, and kinodynamic motion planning. | 122 | Tensegrity; Robotics; Robot; Artificial intelligence; Soft robotics | 10.1089/soro.2020.0170 | https://doi.org/10.1089/soro.2020.0170 | 639-656 |  | https://openalex.org/W4211248062 | SoRo
SoRo | 2021 | Terrain Adaptability and Optimum Contact Stiffness of Vibro-bot with Arrayed Soft Legs | Yingbo Yan; Langquan Shui; Siyu Liu; Zeming Liu; Yilun Liu | The terrain adaptability of the state-of-the-art robot is far behind natural animals, partly because of limited sensing, intelligence, controlling, and actuating ability. One possible solution is to explore the flexible locomotion structure and locomotion mode with good adaptability and fault tolerance. Based on this idea, we presented a type of vibro-bot with arrayed soft legs (VBASL) with excellent terrain adaptability by utilizing the rapid vibration of the soft belt array. With the resistance to local terrain blocking and combing the vibrational actuation, the VBASL has an advantage of multi-leg collaboration, so that very simple structure can achieve good terrain adaptability, such as steady locomotion on complex terrains like steep slope, ladders, steps, discrete pillars, and soft sands. Besides, the effects of soft leg geometry, stiffness, and ground topography on terrain adaptability and locomotion speed were also studied, indicating the similar contact stiffness to maximize the locomotion speed on different grounds. Then, a theoretical model was developed to describe the experiments well, which can guide the design of optimum contact stiffness of VBASL to achieve fast locomotion speed and good load capacity. By further modifying the robot structure, more practical functions such as turning, climbing, and anti-impacting were easily realized. The resistance to local terrain blocking and optimum contact stiffness are two important factors to improve the performance of VBASL, which may address the terrain adaptability challenge of robots working in practical unstructured environments. | 17 | Adaptability; Terrain; Stiffness; Robot; Engineering | 10.1089/soro.2021.0029 | https://doi.org/10.1089/soro.2021.0029 | 981-990 |  | https://openalex.org/W3217393940 | SoRo
SoRo | 2021 | Three-Fingered Soft Pneumatic Gripper Integrating Joint-Tuning Capability | Lei Liu; Junshi Zhang; Geng Liu; Zicai Zhu; Qiao Hu; Pengfei Li | Compared with traditional rigid grippers, soft grippers are made of lightweight and soft materials and have the characteristics of flexible contact and strong adaptability, which are widely utilized to grasp fragile objects with complex contours and shapes. In this article, we design and fabricate a three-fingered stiffness-tunable soft gripper by integrating the joint-tuning capability. The soft fingers are composed of an internal bending actuator and an external fiber-jamming jacket, under an actuation of pneumatic pressure. Static and kinematic models are established to detect the bending angle and end trajectory of the internal bending actuator. Meanwhile, the bending angle and blocking force of bending actuator are experimentally measured and are comparably analyzed with the theoretical predictions. Jamming pressure is applied in the stiffness-tunable jacket to explore the variable stiffness and load-carrying capability of the soft finger. By incorporating the stiffness-tunable property, the grasping performance of various weights and types of goods, as well as the maximum grasping force of the soft gripper, is investigated. Finally, by patterning the stiffness-tunable jacket on the bending actuator, the variable curvature bending deformation and joint-tuning capability of the soft finger are achieved. This proposed soft gripper holds great potential applications in soft robotics community. | 32 | Grippers; Soft robotics; Actuator; Bending; Stiffness | 10.1089/soro.2021.0082 | https://doi.org/10.1089/soro.2021.0082 | 948-959 |  | https://openalex.org/W3208905283 | SoRo
SoRo | 2021 | Topology Optimization and Prototype of a Multimaterial-Like Compliant Finger by Varying the Infill Density in 3D Printing | Chih-Hsing Liu; Yang Chen; Sy-Yeu Yang | This study presents a multimaterial topology optimization method for design of multimaterial compliant mechanisms. Traditionally, the objective function in topology optimization for design of structures is to minimize the strain energy (SE). For synthesis of compliant mechanisms, the objective function is usually to maximize the mutual potential energy (MPE). To design an adaptive compliant gripper for grasping size-varied objects, a multicriteria objective function considering both the SE and MPE at two different output ports is proposed in this study. In addition, based on the fact that different infill densities in three-dimensional (3D) printing leads to prototypes with different equivalent mechanical properties, this article proposes that a multimaterial design can be approximated by varying the values of infill densities in different portions of a 3D-printed component, which enables the multimaterial designs to be prototyped using the general low-cost, single-material fused deposition modeling 3D printing machines. The proposed method is used to design and prototype a bi-material compliant finger which is 3D printed using a flexible thermoplastic elastomer with infill densities of 30% and 100%. The experimental results demonstrate that the bi-material finger is a better design in terms of reducing the driving force while increasing the output displacement at the fingertip comparing to the single-material finger design with the same volume and weight. Furthermore, a two-finger gripper with two identical multimaterial-like compliant fingers is prototyped and installed on a six-axis industrial robot. The experimental tests are performed to demonstrate the effectiveness of the presented design. | 25 | Infill; Topology optimization; 3D printing; 3d printed; Mechanical engineering | 10.1089/soro.2020.0212 | https://doi.org/10.1089/soro.2020.0212 | 837-849 |  | https://openalex.org/W3204312660 | SoRo
SoRo | 2021 | Tunable Soft Lens of Large Focal Length Change | Yuzhe Wang; Pengcheng Li; Ujjaval Gupta; Jianyong Ouyang; Jian Zhu | Tunable lens technology inspired by the human eye has opened a new paradigm of smart optical devices for a variety of applications due to unique characteristics such as lightweight, low cost, and facile fabrication over conventional lens assemblies. The fast-growing demands for tunable optical lenses in consumer electronics, medical diagnostics, and optical communications require the lens to have a large focal length modulation range and high compactness. Herein, for the first time, an all-solid tunable soft lens driven by highly transparent dielectric elastomer actuators (DEAs) based on poly(3,4-ethylenedioxythiophene):poly(styrenesulfonate) and waterborne polyurethane (PEDOT:PSS/WPU) transparent electrodes is developed. The deformation of the tunable soft lens is achieved by the actuation of DEAs, mimicking the change of the surface profile of the human eye to achieve remarkable focal length variations. Upon electrical activation, this tunable soft lens can vary its original focal length by 209%, which is one of the highest among current tunable soft lenses and far beyond that of the human eye. This study demonstrates that transparent DEAs are capable of achieving focus-variation functions, and potentially useful in artificial robotic vision, visual prostheses, and adjustable glasses, which will induce significant effects on the future development of tunable optics. | 13 | Focal length; Lens (geology); Materials science; Actuator; Soft robotics | 10.1089/soro.2021.0036 | https://doi.org/10.1089/soro.2021.0036 | 705-712 |  | https://openalex.org/W3192952197 | SoRo
SoRo | 2021 | Twisting and Braiding Fluid-Driven Soft Artificial Muscle Fibers for Robotic Applications | Phuoc Thien Phan; Trung Thien Hoang; Mai Thanh Thai; Harrison Low; Nigel H. Lovell; Thanh Nho | Research on soft artificial muscles (SAMs) is rapidly growing, both in developing new actuation ideas and improving existing structures with multifunctionality. The human body has more than 600 muscles that drive organs and joints to achieve desired functions. Inspired by the human muscles, this article presents a new type of SAM fiber formed from twisting and braiding soft hydraulic filament artificial muscles with high aspect ratio, high strain, and high energy efficiency. We systematically investigated the relationship between input pressure and output elongation as well as contraction force of the new muscles using different configurations in terms of an array of single and multiple muscles arranged in nontwisting (or straight), twisting, and braiding variants. Experimental results revealed that the twisting and braiding configurations greatly enhanced the muscle elongation and generated force compared with their nontwisting/braiding counterparts. To demonstrate the new muscles' usability, we implemented several muscle variants to bidirectionally manipulate 3D-printed human fingers and elbow, mimicking the human upper limb with a full range of motion. We also created a bioinspired growing soft tubular muscle that could simultaneously exert longitudinal and radial expansion upon pressurization, similar to that of auxetic metamaterial structures. The new growing soft tubular muscles were experimentally validated and the results showed that they could be potentially implemented in several emerging applications, including smart compression garments, stent-like supporting devices, and tubular grippers for medical use. | 52 | Artificial muscle; Pneumatic artificial muscles; Soft robotics; Materials science; Grippers | 10.1089/soro.2021.0040 | https://doi.org/10.1089/soro.2021.0040 | 820-836 |  | https://openalex.org/W3203812479 | SoRo
SoRo | 2021 | Unfolding Textile-Based Pneumatic Actuators for Wearable Applications | Ciaran O’Neill; Connor M. McCann; Cameron J. Hohimer; Katia Bertoldi; Conor J. Walsh | Textile based pneumatic actuators have recently seen increased development for use in wearable applications thanks to their high strength to weight ratio and range of achievable actuation modalities. However, the design of these textile-based actuators is typically an iterative process due to the complexity of predicting the soft and compliant behavior of the textiles. In this work we investigate the actuation mechanics of a range of physical prototypes of unfolding textile-based actuators to understand and develop an intuition for how the geometric parameters of the actuator affect the moment it generates, enabling more deterministic designs in the future. Under benchtop conditions the actuators were characterized at a range of actuator angles and pressures (0 - 136 kPa), and three distinct performance regimes were observed, which we define as Shearing, Creasing, and Flattening. During Flattening, the effects of both the length and radius of the actuator dominate with maximum moments in excess of 80 Nm being generated, while during Creasing the radius dominates with generated moments scaling with the cube of the radius. Low stiffness spring like behavior is observed in the Shearing regime, which occurs as the actuator approaches its unfolded angle. A piecewise analytical model was also developed and compared to the experimental results within each regime. Finally, a prototype actuator was also integrated into a shoulder assisting wearable robot, and on-body characterization of this robot was performed on five healthy individuals to observe the behavior of the actuators in a wearable application. Results from this characterization highlight that these actuators can generate useful on-body moments (10.74 Nm at 90° actuator angle) but that there are significant reductions compared to bench-top performance, in particular when mostly folded and at higher pressures. | 81 | Wearable computer; Actuator; Pneumatic actuator; Textile; Computer science | 10.1089/soro.2020.0064 | https://doi.org/10.1089/soro.2020.0064 | 163-172 |  | https://openalex.org/W3124720820 | SoRo
SoRo | 2021 | V-Shape Pneumatic Torsional Actuator: A Building Block for Soft Grasper and Manipulator | Xing Ye; Shidong Zhu; Xiang Qian; Min Zhang; Xiaohao Wang | Robotic joints are fundamental components in artificial graspers and manipulators, and they are designed to achieve high dexterity to carry out various tasks. Traditional robotic hands are often driven by rigid joints, such as tendons and electric motors, resulting in bulky and complex designs. Soft robotics, composed of flexible and compliant materials, offers promising solutions to mimic the human hands and handle delicate objects safely. In this article, we propose a simple yet effective V-shape pneumatic torsional actuator (V-PTA) as the building blocks of soft grasper and manipulators. The proposed actuator is capable of producing large angular changes and twisting torque, responding fast to pneumatic changes, and scaling to appropriate dimensions easily. Because the design is generic and modular in nature, these lightweight actuators could also be assembled to form a variety of patterns of structures to suit the needs of individual tasks. We further fabricated robotic graspers and manipulators based on multiple V-PTA and demonstrated that our design could offer solutions to execute daily laboratory operations that interact with small and irregular components. Experimental data confirmed that the V-PTA building block structure could potentially pave the path forward for miniature robotic automation in laboratory or industrial settings. | 9 | Actuator; Soft robotics; Modular design; Block (permutation group theory); Pneumatic actuator | 10.1089/soro.2020.0128 | https://doi.org/10.1089/soro.2020.0128 | 562-576 |  | https://openalex.org/W3174788177 | SoRo
SoRo | 2021 | Variable Stiffness Devices Using Fiber Jamming for Application in Soft Robotics and Wearable Haptics | Saurabh Jadhav; Mohamad Ramzi Abdul Majit; Benjamin Shih; Jürgen P. Schulze; Michael T. Tolley | Variable stiffness actuation has applications in a wide range of fields, including wearable haptics, soft robots, and minimally invasive surgical devices. There have been numerous design approaches to control and tune stiffness and rigidity; however, most have relatively low specific load-carrying capacities (especially for flexural loads) in the most rigid state that restricts their use in small or slender devices. In this article, we present an approach to the design of slender, high flexural stiffness modules based on the principle of <i>fiber jamming</i>. The proposed fiber jamming modules (FJMs) consist of axially packed fibers in an airtight envelope that transition from a flexible to a rigid beam when a vacuum is created inside the envelope. This FJM can provide the flexural stiffness of up to eight times that of a particle jamming module in the rigid state. Unlike layer jamming modules, the design of FJMs further allows them to control stiffness while bending in space. We present an analytical model to guide the parameter choices for the design of fiber jamming devices. Finally, we demonstrate applications of FJMs, including as a versatile tool, as part of a kinesthetic force feedback haptic glove and as a programmable structure. | 96 | Haptic technology; Stiffness; Flexural rigidity; Soft robotics; Jamming | 10.1089/soro.2019.0203 | https://doi.org/10.1089/soro.2019.0203 | 173-186 |  | https://openalex.org/W3128795238 | SoRo
SoRo | 2021 | Variable Stiffness Electroadhesion and Compliant Electroadhesive Grippers | Rui Chen; Zhuo Zhang; Jianglong Guo; Fuyou Liu; Jinsong Leng; Jonathan Rossiter | Soft adhesion is capable of attaching and bonding to rough surfaces and gripping nonplanar materials. It is preferable for material handling applications where safe interactions with external environments and enhanced adaptability to changing conditions are required. Soft electroadhesion (EA) is an emerging controllable adhesion technology that is especially suited to soft adhesion applications, but is prone to contact peeling that causes unwanted de-adhesion and cannot lift heavy objects unless the lifting force is applied parallel to the surface. Variable stiffness electroadhesion (VSEA) can be used to overcome these issues. Here a VSEA solution is developed by integrating electrostatic layer jamming and soft EA into a monolithic electrically controllable structure. The VSEA pad can achieve rapid response (within 1 s) and significant stiffness change (2200%), resist over four times the peeling force under a weight of 70 g, and generate 24.2%, 34.8%, and 49.3% greater adhesive forces on flat, convex, and concave surfaces, respectively. The promising gripping performance of the VSEA gripper was demonstrated by lifting and moving curved and flat objects. The VSEA concept and solution shown in this work may pave the way for the ready integration of EA into soft robotic systems and promote the broad application of EA technologies. | 36 | Grippers; Stiffness; Soft robotics; Adhesion; Materials science | 10.1089/soro.2021.0083 | https://doi.org/10.1089/soro.2021.0083 | 1074-1082 |  | https://openalex.org/W4200230464 | SoRo
SoRo | 2021 | Versatile Soft Robot Gripper Enabled by Stiffness and Adhesion Tuning via Thermoplastic Composite | Ryan Coulson; Christopher J. Stabile; Kevin T. Turner; Carmel Majidi | Within the field of robotics, stiffness tuning technologies have potential for a variety of applications-perhaps most notably for robotic grasping. Many stiffness tuning grippers have been developed that can grasp fragile or irregularly shaped objects without causing damage and while still accommodating large loads. In addition to limiting gripper deformation when lifting an object, increasing gripper stiffness after contact formation improves load sharing at the interface and enhances adhesion. In this study, we present a novel stiffness and adhesion tuning gripper, enabled by the thermally induced phase change of a thermoplastic composite material embedded within a silicone contact pad. The gripper operates by bringing the pad into contact with an object while in its heated, soft state, and then allowing the pad to cool and stiffen to form a strong adhesive bond before lifting the object. Pull-off tests conducted using the gripper show that transitioning from a soft to stiff state during grasping enables up to 6 × increase in adhesion strength. Additionally, a finite element model is developed to simulate the behavior of the gripper. Finally, pick-and-place demonstrations are performed, which highlight the gripper's ability to delicately grasp objects of various shapes, sizes, and weights. | 40 | Grippers; Stiffness; Soft robotics; GRASP; Robot | 10.1089/soro.2020.0088 | https://doi.org/10.1089/soro.2020.0088 | 189-200 |  | https://openalex.org/W3121752184 | SoRo
SoRo | 2021 | Visual Servoing Pushing Control of the Soft Robot with Active Pushing Force Regulation | Fan Xu; Hesheng Wang; Zhe Liu; Weidong Chen; Yuxin Wang | Soft robots characterize operational safety due to inherent compliance from their soft mechanism, whereas their mechanism enhances the difficulty in accurate closed-loop control. To explore their applicability in manipulation tasks, in this article, we propose a visual servoing pushing controller considering the effect of contact. The controller is designed to simultaneously complete the positioning and manipulation tasks. To further improve the manipulation performance, an active pushing force regulation method is proposed and integrated into the controller. The proposed control algorithm is validated experimentally. The results show that the controller guarantees the convergence to the image error and meanwhile, it improves the pushing manipulation performance. | 19 | Visual servoing; Controller (irrigation); Control theory (sociology); Mechanism (biology); Robot | 10.1089/soro.2020.0178 | https://doi.org/10.1089/soro.2020.0178 | 690-704 |  | https://openalex.org/W3198480409 | SoRo
SoRo | 2020 | 3D Printed Biomimetic Soft Robot with Multimodal Locomotion and Multifunctionality | Erina Baynojir Joyee; Adam Szmelter; David Eddington; Yayue Pan | Soft robots can outperform traditional rigid robots in terms of structural compliance, enhanced safety, and efficient locomotion. However, it is still a grand challenge to design and efficiently manufacture soft robots with multimodal locomotion capability together with multifunctionality for navigating in dynamic environments and meanwhile performing diverse tasks in real-life applications. This study presents a 3D-printed soft robot, which has spatially varied material compositions (0-50% particle-polymer weight ratio), multiscale hierarchical surface structures (10 nm, 1 μm, and 70 μm features on 5 mm wide robot footpads), and consists of functional components for multifunctionality. A novel additive manufacturing process, magnetic-field-assisted projection stereolithography (M-SL), is innovated to fabricate the proposed robot with prescribed material heterogeneity and structural hierarchy, and hence locally engineered flexibility and preprogrammed functionality. The robot incorporates untethered magnetic actuation with superior multimodal locomotion capabilities for completing tasks in harsh environments, including effective load carrying (up to ∼30 times of its own weight) and obstacle removing (up to 6.5 times of its own weight) in congested spaces (e.g., 5 mm diameter glass tube, gastric folds of a pig stomach) by gripping or pushing objects (e.g., 0.3-8 times of its own weight with a velocity up to 31 mm/s). Furthermore, the robot footpads are covered by multiscale hierarchical spike structures with features spanning from nanometers (e.g., 10 nm) to millimeters. Such high structural hierarchy enables multiple superior functions, including changing a naturally hydrophilic surface to hydrophobic, hairy adhesion, and excellent cell attaching and growth properties. It is found that the hairy adhesion and the engineered hydrophobicity of the robot footpad enable robust navigation in wet and slippery environments. The multimaterial multiscale robot design and the direct digital manufacturing method enable complex and versatile robot behaviors in sophisticated environments, facilitating a wide spectrum of real-life applications. | 58 | Robot; Soft robotics; Flexibility (engineering); Computer science; Soft materials | 10.1089/soro.2020.0004 | https://doi.org/10.1089/soro.2020.0004 | 1-13 |  | https://openalex.org/W3107825643 | SoRo
SoRo | 2020 | 3D Printing Microactuators for Soft Microrobots | Manav Tyagi; Geoffrey M. Spinks; Edwin W. H. Jager | Current additive manufacturing, including three-dimensional (3D) and so-called four-dimensional printing, of soft robotic devices is limited to millimeter sizes. In this study, we present additive manufacturing of soft microactuators and microrobots to fabricate even smaller structures in the micrometer domain. Using a custom-built extrusion 3D printer, microactuators are scaled down to a size of 300 × 1000 μm<sup>2</sup>, with minimum thickness of 20 μm. Microactuators combined with printed body and electroactive polymers to drive the actuators are fabricated from computer-aided design model of the device structure. To demonstrate the ease and versatility of 3D printing process, microactuators with varying lengths ranging from 1000 to 5000 μm are fabricated and operated. Likewise, microrobotic devices consisting of a rigid body and individually controlled free-moving arms or legs are 3D printed to explore the microfabrication of soft grippers, manipulators, or microrobots through simple additive manufacturing technique. | 45 | 3D printing; Microfabrication; Soft robotics; Grippers; Microactuator | 10.1089/soro.2019.0129 | https://doi.org/10.1089/soro.2019.0129 | 19-27 |  | https://openalex.org/W3019826045 | SoRo
SoRo | 2020 | 3D Upper Body Reconstruction with Sparse Soft Sensors | Zhiyong Chen; Ronghui Wu; Shihui Guo; Xiangyang Liu; Hongbo Fu; Xiaogang Jin; Minghong Liao | Three-dimensional (3D) reconstruction of human body has wide applications, for example, for customized design of clothes and digital avatar production. Existing vision-based systems for 3D body reconstruction require users to wear minimal or extreme-tight clothes in front of cameras, and thus suffer from privacy problems. In this work, we explore a novel solution based on a sparse number of soft sensors on a standard garment, and use it for capturing 3D upper body shape. We utilize the maximal stretching range by modeling the nonlinear performance profile for individual sensors. The body shape can be dynamically reconstructed by analyzing the relationship between mesh deformation and sensor reading, with a learning-based approach. The wearability and flexibility of our prototype allow its use in indoor/outdoor environments and for long-term breath monitoring. Our prototype has been extensively evaluated by multiple users with different body sizes and the same user for multiple days. The results show that our garment prototype is comfortable to wear, and achieves the state-of-the-art reconstruction performance with the advantages in privacy projection and application scenarios. | 14 | Computer science; Flexibility (engineering); Computer vision; Avatar; Artificial intelligence | 10.1089/soro.2019.0187 | https://doi.org/10.1089/soro.2019.0187 | 226-239 |  | https://openalex.org/W3042572475 | SoRo
SoRo | 2020 | A Bioinspired Soft Swallowing Gripper for Universal Adaptable Grasping | Dongbao Sui; Yanhe Zhu; Sikai Zhao; Tianshuo Wang; Sunil K. Agrawal; He Zhang; Jie Zhao | This article presents the design, fabrication, modeling, and preliminary tests of a bloodworm-inspired soft gripper for universal grasping. The gripper was designed and fabricated based on a toy called water snake wiggly (WSW). The toroidal WSW can evert itself inside-out or outside-in, just like a bloodworm everting its teeth outside to hunt and inside to feed. By driving a WSW rolling itself outside-in to wrap around the items, a bloodworm-inspired gripper was achieved with a flexible and passive form-fitting grasp. To enhance the capability of the gripper, two alternative detachable modules were added to the gripper-a vacuum suction cup for handling objects with smooth nonporous surfaces and an end-needle for taking in and expelling noncorrosive liquids like a syringe. We analyzed the working principles of the gripper and derived the relationship between the gripper's holding force and the objects' scale. Preliminary experiments with a motor-driven gripper prototype were conducted to verify its performance. The experimental results conform well with our theoretical analysis and also indicate the gripper's good universal grasping capacity and reliability in handling a wide range of objects with different surface shapes, geometric dimensions, and stiffness. In addition, the gripper has the unique abilities to pick more than one object during a maneuver, grasp multiple objects in a row without releasing the former ones, and even grasp powdered objects. These have presented a challenge for the existing robotic grippers. | 55 | Grippers; GRASP; Robot; Computer science; Object (grammar) | 10.1089/soro.2019.0106 | https://doi.org/10.1089/soro.2019.0106 | 36-56 |  | https://openalex.org/W3107182332 | SoRo
SoRo | 2020 | A Bioinspired Soft Swallowing Robot Based on Compliant Guiding Structure | Haili Li; Jiantao Yao; LIU Chunye; Pan Zhou; Yundou Xu; Yongsheng Zhao | From small unicellular organisms to large mammals, swallowing is an important way for them to interact with their external environment. The majority of these animals swallow their targets for the purpose of hunting, and some fish and amphibians protect their cubs from external injury by swallowing them. Thus, swallowing can produce an efficient capture, keep the integrity of targets, and provide effective protection for swallowed objects. Inspired by this, we propose a novel soft swallowing robot (SSR) capable of swallowing various objects that have different shapes and stiffnesses, protecting objects from squeeze and collision, and withstanding high temperature, which are enabled by a compliant guiding structure consisting of a double thin-walled capsule filled with fluid and a linearly movable traction body. In this article, we study the SSR supported by air and water, respectively; furthermore, we experimentally conclude that the working medium has a great influence on the inherent characteristics of the SSR. Our study helps lay the foundation for the research of soft robotic systems with swallowing characteristics, and the SSR is expected to enter the practical application field from the laboratory. | 37 | Swallowing; Soft robotics; Computer science; Robot; Bionics | 10.1089/soro.2018.0154 | https://doi.org/10.1089/soro.2018.0154 | 491-499 |  | https://openalex.org/W3000743876 | SoRo
SoRo | 2020 | A Cephalopod-Inspired Soft-Robotic Siphon for Thrust Vectoring and Flow Rate Regulation | Runzhi Zhang; Zhong Shen; Hua Zhong; Jiyong Tan; Yong Hu; Zheng Wang | Cephalopods could simultaneously achieve both accurate positioning and agile bodily maneuvers by coordinating the mantle and the funnel, which is ideal for underwater robotic applications toward a compact propulsor with combined thrust vectoring and regulation. For a wide range of underwater applications from videography to manipulation, this novel approach would offer a compact and integrated alternative to the state-of-the-art with multiple vectoring thrusters. This article presents a biomimetic soft-robotic siphon (BSRS) as the propulsor unit, consisting of a novel central flow-regulative duct (CFRD) encircled by three circumferential siphon actuation muscles (SAMs). Hydraulic pressurization of the SAMs could enable both thrust vectoring by deflecting the BSRS and flow regulation by proportionally alternating the orifice of the CFRD. The design, modeling, and fabrication of the BSRS are presented in detail. Experiments using a prototype BSRS were conducted for validating the performances of deflection deformation and flow regulation, showing bending range of over 180° and flow-restricting capability of up to 100%. A burst effect was achieved with the ability of exceeding the constant flow rate by up to 50%, enabling tremendous thrust increase in very short time. This work proves the feasibility of combining omnidirectional deflection with flow regulation within a soft-robotic mechanism, paving the way to compact water-jetting propulsion for underwater robots. | 14 | Thrust vectoring; Propulsor; Thrust; Underwater; Propulsion | 10.1089/soro.2019.0152 | https://doi.org/10.1089/soro.2019.0152 | 416-431 |  | https://openalex.org/W3047972926 | SoRo
SoRo | 2020 | A Flexible, Acoustic Localized Sensor with Mass Block–Beam Structure Based on Polydimethylsiloxane–Silver Nanowires | Qiang Zhang; Chao Ji; Licheng Lv; Dong Zhao; Jianlong Ji; Kai Zhuo; Zhongyun Yuan; Wendong Zhang; Shengbo Sang | The flexible strain sensor is a fast-moving technology and has been used in many fields. The array design and application based on flexible strain sensors have been the current research hotspots. However, there are few reports on research of acoustic positioning using the flexible sensor array. Herein, we designed and realized the consistent fabrication of a thin-film, acoustic sensor array. The acoustic sensing research of the sensor was demonstrated as well. We used a convenient fabrication method to design a flexible acoustic sensor using silver nanowires coated on a thin polydimethylsiloxane (PDMS) film with mass block-beam structure. The acoustic sensor can record sound within a frequency domain of 20-2000 Hz and volume detection range of 83-108 dB. The sensor's resonance frequency is 380 Hz, horizontal distance sound detection limit is 5 cm, and vertical detection limit is 3.5 cm. We also achieved 360° azimuth detection in two-dimensional space with a detection accuracy of 15°. In three-dimensional space, the flexible acoustic sensor array was designed with two flexible acoustic sensors to detect the position of the sound source. This research first proposes the use of flexible acoustic sensors to test the sound source orientation. | 3 | Materials science; Acoustics; Polydimethylsiloxane; Acoustic sensor; Fabrication | 10.1089/soro.2020.0030 | https://doi.org/10.1089/soro.2020.0030 | 352-363 |  | https://openalex.org/W3042614082 | SoRo
SoRo | 2020 | A Layer Jamming Actuator for Tunable Stiffness and Shape-Changing Devices | Michele Ibrahimi; Linda Paternò; Leonardo Ricotti; Arianna Menciassi | Changing the shape and the stiffness of a device in a dynamic and controlled way enables important advancements in the field of robotics and wearable robotics. Variable stiffness materials and technologies can be used to address this challenge. In particular, layer jamming actuation is a very promising technology, featured by high efficiency and low cost. In this article, a stiffness- and shape-changing device based on a novel mechanism including a multiple-chamber structure is proposed. It allows to effectively modulate the shape and stiffness of a device, by activating two jamming chambers while pressurizing/depressurizing one or more interposed inflatable chambers. Prototypes with a size of 45 × 270 mm<sup>2</sup> and an average thickness ranging from 4.4 to 13 mm were developed and their ability to undergo a stiffness change over two orders of magnitude was demonstrated. The prototypes were also able to change their shape according to the position and inflation level of the interposed inflatable chambers, thus resulting in an overall deflection >10 mm. The possibility to wear the system as an orthotic brace was also demonstrated: this technology increased the patient comfort in static positions, yet keeping a supportive function when needed (e.g., in dynamic conditions). The device working principle highlighted in this article could also be exploited in other domains, for example, to build walking soft robots, prostheses, or grippers, as demonstrated through additional tests. | 57 | Inflatable; Stiffness; Actuator; Soft robotics; Jamming | 10.1089/soro.2019.0182 | https://doi.org/10.1089/soro.2019.0182 | 85-96 |  | https://openalex.org/W3032258929 | SoRo
SoRo | 2020 | A Layered Manufacturing Approach for Soft and Soft-Rigid Hybrid Robots | Hee Doo Yang; Alan T. Asbeck | We present a manufacturing process for creating centimeter-scale multichambered inflatable robots and structures that can include both soft and rigid components. Our process uses a thermoplastic polyurethane (TPU) adhesive film to bond together layers of textiles, plastics, or other materials. The structures are heated and compressed a few layers at a time with a heat press machine or bonded in an oven all at once. We present two methods for arranging textiles and thermal adhesive film to achieve airtight structures and perform modeling and measurements on the resulting inflatable chambers. We characterize the set of textiles and rigid materials that will work with this process, measuring how strongly the TPU film bonds with them. We also describe how to include corners, where several pieces of material come together at a point, and determine which corner constructions are airtight. We characterize how different seam widths behave, determine the maximum pressure chambers fabricated with this process can support, and determine the cycle life of actuators built with this process. Finally, we present an actuator with an embedded sensor and three examples of robots constructed with textiles and TPU film, including a hybrid soft/rigid robotic arm, a soft robot that can roll along the ground, and a robot that can climb inside tubes or other confined spaces. | 36 | Inflatable; Robot; Actuator; Climb; Thermoplastic polyurethane | 10.1089/soro.2018.0093 | https://doi.org/10.1089/soro.2018.0093 | 218-232 |  | https://openalex.org/W3008891181 | SoRo
SoRo | 2020 | A Novel Inflatable Actuator Based on Simultaneous Eversion Retraction | Juan Miguel Alvarez-Palacio; Éric Monteiro; Alain Riwan; Nazih Mechbal | Inflatable robotics is a promising area for the deployment of low-cost structures that are easy to transport and deploy while allowing safe interactions with humans and the environment. One of the key elements in the development of inflatable robots is their actuation system. In this work, we introduce the original concept of a Simultaneous Eversion-Retraction Inflatable Actuator, used in the actuation of an inflatable joint of a long-range manipulator. Through an analytical study, simple relations about the total stroke and the effective area are obtained. These relations are compared to finite elements simulations and contrasted with experimental data obtained from tensile tests of an actuator prototype. The results show that the proposed design outperforms existing concepts in terms of total stroke and force distribution through the entire stroke, which makes it suitable for the actuation of long reach inflatable arms. | 3 | Inflatable; Actuator; Software deployment; Robotics; Computer science | 10.1089/soro.2020.0035 | https://doi.org/10.1089/soro.2020.0035 | 699-710 |  | https://openalex.org/W3094012555 | SoRo
SoRo | 2020 | A Shapeshifting Ferrofluidic Robot | Reza Ahmed; Mahdi Ilami; Joseph Bant; Borhan Beigzadeh; Hamidreza Marvi | To create a miniature shapeshifting robot capable of controlled movement, subdivision, regeneration, passage through small channels, engulfment of particles, object manipulation, and flow manipulation, a droplet of magnetically responsive ferrofluid is used. The ferrofluidic robot can achieve the aforementioned functions when both its position and shape are controlled using a custom electromagnetic field generation system. It is demonstrated that the proposed robot can perform these functions with submillimeter and subdegree error. A robot having these capabilities can remotely perform medical and microassembly tasks requiring fine dexterity that are currently difficult or impossible. | 36 | Robot; Computer science; Computer vision; Simulation; Artificial intelligence | 10.1089/soro.2019.0184 | https://doi.org/10.1089/soro.2019.0184 | 687-698 |  | https://openalex.org/W3093476003 | SoRo
SoRo | 2020 | A Soft Exoskeleton for Tremor Suppression Equipped with Flexible Semiactive Actuator | Ahmad Zahedi; Bin Zhang; Andong Yi; Dingguo Zhang | Pathological tremor is a kind of movement disorder that affects a wide range of patients with Parkinson's disease and essential tremor. Different from available clinical treatments for tremor, including drug and surgery therapy, a novel soft exoskeleton for tremor suppression (SETS) based on assistive technologies is proposed in this study. The SETS system is equipped with a controllable flexible semiactive actuator based on magnetorheological fluid. To overcome the drawbacks of traditional fluidic semiactive actuators, we devise a soft semiactive actuator that is a combination of cylinder-piston damper and elastic fluidic damper. The overall system is characterized with low mass, compact structure, comfortable wearability as well as real-time adjustability for tremor attenuation with varying intensity. The SETS can assist in suppressing tremor of wrist joint in three degrees of freedom. The prototype weighs about 255 g and can yield a maximum damping force of about 11 N. Simulation studies and experimental tests were carried out to evaluate the performance of the system. The results show that the SETS could reduce wrist tremor regarding magnitude of acceleration and angular velocity by 61.39% and 56.22%, respectively, which validate the manifest mechanical efficiency of this functional system. | 44 | Magnetorheological fluid; Exoskeleton; Actuator; Damper; Engineering | 10.1089/soro.2019.0194 | https://doi.org/10.1089/soro.2019.0194 | 432-447 |  | https://openalex.org/W3080618909 | SoRo
SoRo | 2020 | A Soft Material Flow Sensor for Micro Air Vehicles | Johan Sundin; Katherine Kokmanian; Matthew Fu; Shervin Bagheri; Marcus Hultmark | To control and navigate micro air vehicles (MAVs) efficiently, there is a need for small, lightweight, durable, sensitive, fast, and low-power airspeed sensors. When designing sensors to meet these requirements, soft materials are promising alternatives to more traditional materials due to the large deformations they can withstand. In this article, a new concept of a soft material flow sensor is presented based on elastic filament velocimetry, which fulfills all necessary criteria. This technique measures flow velocity by relating it to the strain of a soft ribbon suspended between two static supports and subjected to a flow of interest. The ribbon is manufactured from polydimethylsiloxane and can be made piezoresistive by the addition of silver nanowires. With the described manufacturing method, the sensor can be made using common laboratory tools, outside of a clean room, significantly reducing its complexity. Furthermore, it can be operated using a simple and lightweight circuit, making it a convenient alternative for MAVs. Using a piezoresistive material allows for the flow velocity to be calibrated to the resistance change of the strained ribbon. Although certain challenges remain unsolved, such as polymer creep, the sensor has demonstrated its ability to measure flow velocities down to 4 m/s in air through experiments. A time-dependent analytical model is also provided. The model shows that the current sensor has a bandwidth of 480 Hz. Most importantly, the sensitivity and the bandwidth of the sensor can be varied strictly by modifying the geometry and the material properties of the ribbon. | 8 | Piezoresistive effect; Ribbon; Airspeed; Materials science; Mechanical engineering | 10.1089/soro.2019.0130 | https://doi.org/10.1089/soro.2019.0130 | 119-127 |  | https://openalex.org/W3017349304 | SoRo
SoRo | 2020 | A Super-Lightweight and Soft Manipulator Driven by Dielectric Elastomers | Zhiguang Xing; Junming Zhang; David McCoul; Yanzhen Cui; Lining Sun; Jianwen Zhao | Some applications are very sensitive to the weight of the robot, such as space manipulation or any untethered mobile manipulation. In this article, we designed a five-module unilaterally bending serial manipulator with length of 32 cm and a weight of only 18 g. The manipulator is driven by dielectric elastomer actuators (DEAs). Each module consists of a spatially closed tubular structure, which has the capability of large deformation while simultaneously maintaining torsional rigidity. The design is based on the buckling of columns. To achieve global deformation continuously, each module was controlled independently by a multichannel high-voltage power supply. As a demo, the manipulator was able to enter and exit a narrow L-shaped pipe. Experiments demonstrate that the manipulator driven by spatial DEAs can be super lightweight and can realize large continuous deformation. | 77 | Rigidity (electromagnetism); Actuator; Elastomer; Deformation (meteorology); Materials science | 10.1089/soro.2018.0134 | https://doi.org/10.1089/soro.2018.0134 | 512-520 |  | https://openalex.org/W3004009415 | SoRo
SoRo | 2020 | A Wearable Soft Haptic Communicator Based on Dielectric Elastomer Actuators | Huichan Zhao; Aftab M. Hussain; Ali Israr; Daniel M. Vogt; Mihai Duduta; David R. Clarke; Robert J. Wood | Dielectric elastomer actuators exhibit an unusual combination of large displacements, moderate bandwidth, low power consumption, and mechanical impedance comparable with human skin, making them attractive for haptic devices. In this article, we propose a wearable haptic communication device based on a two-by-two array of dielectric elastomer linear actuators. We briefly describe the architecture of the actuators and their mechanical and electrical integration into a wearable armband. We then characterize the actuators' force, displacement, and thermal properties in a bench-top configuration. We also report on the power and drive circuit design. Finally, we perform a set of preliminary perception evaluations on participants using our haptic device, including detection threshold tests and identification tests for locations and directions on the forearm. Human testing with individual actuators demonstrates that the broadband actuation can be easily perceived on the forearm, providing the basis for both the development of a wearable actuator array and its use in more extensive perception evaluation as described herein. | 162 | Actuator; Haptic technology; Wearable computer; Computer science; Simulation | 10.1089/soro.2019.0113 | https://doi.org/10.1089/soro.2019.0113 | 451-461 |  | https://openalex.org/W2998845078 | SoRo
SoRo | 2020 | Adaptive Variable Stiffness Particle Phalange for Robust and Durable Robotic Grasping | Jianshu Zhou; Yonghua Chen; Yong Hu; Zheng Wang; Yunquan Li; Guoying Gu; Yunhui Liu | Grasping is an important characteristic of robots in interacting with humans and the environment. Due to the inherent compliance of soft grippers, they can easily adapt to novel objects and operate safely in a human-centered environment. However, soft hands suffer from poor grasping robustness and operation durability, especially for heavy objects or objects with sharp spikes, mainly due to their fragile material and low structural stiffness of the soft actuators. Thus, the widespread use of soft hands in daily applications is still limited. Existing works have shown a promising direction to enhance grasping performance by solving the contradiction between inherent compliance/adaptability and loading capacity. It is known that the stiffness of the robotic phalange is highly related to the performance of robotic hands. In this article, we propose a novel variable stiffness particle phalange, called VSPP here. The proposed VSPP exhibits variable stiffness characteristics without the need for dedicated actuation by utilizing passive particle jamming resulted from forces in interacting with the environment. The VSPP can cooperate with any kind of actuators, soft or rigid, to function as a compliant and robust robotic hand. A prototype robotic hand based on VSPP could maintain reliable grasping even when pierced by sharp objects such as a needle, a cactus, and a durian. This durability is effective both in air and underwater, thus presents new possibilities for the soft robotic hand to work in a harsh environment. The inherent multidirectional compliance of the VSPP makes safety in human/robot interaction guaranteed. The design and modeling presented in this research will provide useful guidance in VSPP applications. A prototype gripper, VSPP-3, composed of three 2-segments VSPP fingers and pneumatic joints, has been built for demonstrations in reliable and robust grasping of daily objects. The sample grasping has shown that the proposed VSPP has great potential for a robust and durable soft robotic hand or gripper design. | 98 | Grippers; Soft robotics; Stiffness; Robustness (evolution); Actuator | 10.1089/soro.2019.0089 | https://doi.org/10.1089/soro.2019.0089 | 743-757 |  | https://openalex.org/W3016542991 | SoRo
SoRo | 2020 | Additive Manufacturing for Self-Healing Soft Robots | Ellen Roels; Seppe Terryn; Joost Brancart; Robrecht René Verhelle; Guy Van Assche; Bram Vanderborght | The field of self-healing soft robots was initiated a few years ago. A healing ability can be integrated in soft robots by manufacturing their soft membranes out of synthetic self-healing polymers, more specifically elastomeric Diels-Alder (DA) networks. As such they can recover completely from macroscopic damage, including scratches, cuts, and ruptures. Before this research, these robots were manufactured using a technique named "shaping-through-folding-and-self-healing." This technique requires extensive manual labor, is relatively slow, and does not allow for complex shapes. In this article, an additive manufacturing methodology, fused filament fabrication, is developed for the thermoreversible DA polymers, and the approach is validated on a soft robotic gripper. The reversibility of their network permits manufacturing these flexible self-healing polymers through reactive printing into the complex shapes required in soft robotics. The degree of freedom in the design of soft robotics that this new manufacturing technique offers is illustrated through the construction of adaptive DHAS gripper fingers, based on the design by FESTO. Being constructed out of self-healing soft flexible polymer, the fingers can recover entirely from large cuts, tears, and punctures. This is highlighted through various damage-heal cycles. | 69 | Soft robotics; Robot; Robotics; 3D printing; Soft materials | 10.1089/soro.2019.0081 | https://doi.org/10.1089/soro.2019.0081 | 711-723 |  | https://openalex.org/W3010675348 | SoRo
SoRo | 2020 | An Air Recirculation System Based on Bioinspired Soft Re-Air Valve for Highly Efficient Pneumatic Actuation | Sinyoung Lee; Dongun Lee; Dongjun Shin | Owing to their compliance, lightweight, and high force density characteristics, pneumatic actuation systems have been widely implemented in various soft robots. However, pneumatic actuation systems exhibit low efficiency, poor control performance, and high noise; these make it extremely challenging to widely employ a pneumatic actuation system in mobile robots. To overcome these limitations, many researches were conducted on recycling the compressed air within such systems. However, the proposed approaches do not consider the system efficiency and exhaust performance of pneumatic systems. Therefore, this article proposes a recirculation system using a novel soft re-air valve based on the cardiac structure of fish. In particular, the proposed recirculation system recycles the compressed air to improve the system efficiency and pressurizing performance, and the soft re-air valve simultaneously prevents a decrease in the depressurizing performance. For the validation of the proposed scheme, experiments were conducted to evaluate the system efficiency, control performance, and exhaust noise. In contrast to conventional pneumatic systems, the experimental results revealed that the proposed system increased the overall system efficiency by 47.58%, reduced the position root mean square error by 8.16%, and reduced the exhaust noise by 47.52%. | 11 | Pneumatic actuator; Compressed air; Noise (video); Pneumatic flow control; Actuator | 10.1089/soro.2020.0007 | https://doi.org/10.1089/soro.2020.0007 | 564-576 |  | https://openalex.org/W3098696132 | SoRo
SoRo | 2020 | An Analysis of Peristaltic Locomotion for Maximizing Velocity or Minimizing Cost of Transport of Earthworm-Like Robots | Akhil Kandhari; Yifan Wang; Hillel J. Chiel; Roger D. Quinn; Kathryn A. Daltorio | Earthworm-like peristaltic locomotion has been implemented in >50 robots, with many potential applications in otherwise inaccessible terrain. Design guidelines for peristaltic locomotion have come from observations of biology, but robots have empirically explored different structures, actuators, and control waveform shapes than those observed in biological organisms. In this study, we suggest a template analysis based on simplified segments undergoing beam deformations. This analysis enables calculation of the minimum power required by the structure for locomotion and maximum speed of locomotion. Thus, design relationships are shown that apply to peristaltic robots and potentially to earthworms. Specifically, although speed is maximized by moving as many segments as possible, cost of transport (COT) is optimized by moving fewer segments. Furthermore, either soft or relatively stiff segments are possible, but the anisotropy of the stiffnesses is important. Experimentally, we show on our earthworm robot that this method predicts which control waveforms (equivalent to different gaits) correspond to least input power or to maximum velocity. We extend our analysis to 150 segments (similar to that of earthworms) to show that reducing COT is an alternate explanation for why earthworms have so few moving segments. The mathematical relationships developed here between structural properties, actuation power, and waveform shape will enable the design of future robots with more segments and limited onboard power. | 43 | Robot; Waveform; Peristalsis; Earthworm; Actuator | 10.1089/soro.2020.0021 | https://doi.org/10.1089/soro.2020.0021 | 485-505 |  | https://openalex.org/W3081349603 | SoRo
SoRo | 2020 | An Exoneuromusculoskeleton for Self-Help Upper Limb Rehabilitation After Stroke | Chingyi Nam; Wei Rong; Wai-Ming Li; Chingyee Cheung; Wingkit Ngai; Tszching Cheung; Mankit Pang; Li Li; Junyan Hu; Honwah Wai; Xiaoling Hu | This article presents a novel electromyography (EMG)-driven exoneuromusculoskeleton that integrates the neuromuscular electrical stimulation (NMES), soft pneumatic muscle, and exoskeleton techniques, for self-help upper limb training after stroke. The developed system can assist the elbow, wrist, and fingers to perform sequential arm reaching and withdrawing tasks under voluntary effort control through EMG, with a lightweight, compact, and low-power requirement design. The pressure/torque transmission properties of the designed musculoskeletons were quantified, and the assistive capability of the developed system was evaluated on patients with chronic stroke (<i>n</i> = 10). The designed musculoskeletons exerted sufficient mechanical torque to support joint extension for stroke survivors. Compared with the limb performance when no assistance was provided, the limb performance (measured as the range of motion in joint extension) significantly improved when mechanical torque and NMES were provided (<i>p</i> < 0.05). A pilot trial was conducted on patients with chronic stroke (<i>n</i> = 15) to investigate the feasibility of using the developed system in self-help training and the rehabilitation effects of the system. All the participants completed the self-help device-assisted training with minimal professional assistance. After a 20-session training, significant improvements were noted in the voluntary motor function and release of muscle spasticity at the elbow, wrist, and fingers, as indicated by the clinical scores (<i>p</i> < 0.05). The EMG parameters (<i>p</i> < 0.05) indicated that the muscular coordination of the entire upper limb improved significantly after training. The results suggested that the developed system can effectively support self-help upper limb rehabilitation after stroke. ClinicalTrials.gov Register Number NCT03752775. | 76 | Physical medicine and rehabilitation; Exoskeleton; Rehabilitation; Powered exoskeleton; Elbow | 10.1089/soro.2020.0090 | https://doi.org/10.1089/soro.2020.0090 | 14-35 |  | https://openalex.org/W3107214261 | SoRo
SoRo | 2020 | An Origami Continuum Robot Capable of Precise Motion Through Torsionally Stiff Body and Smooth Inverse Kinematics | Junius Santoso; Çağdaş D. Önal | Continuum robot arms, with their hyper-redundant continuously deformable bodies, show great promise in applications deemed impossible for traditional rigid robot arms with discrete links and joints, such as navigating tight corners without getting stuck. However, existing continuum robots suffer from excessive twisting when subjected to offset loading, even resulting from their own body weight, which reduces their dexterity and precision. In this work, we present a continuum manipulator that is capable of providing passive torsional stiffness through an origami-inspired modular design, remedying the non-controllable twist typically present in continuum robots. Our proposed origami continuum module is ∼73 times stronger in torsion compared with similar-size continuum modules made out of silicone rubber, while being 50% lighter, and capable of 125% change in length. Building on these physical capabilities, we present an optimization-based method to solve for the inverse kinematics of our multi-segment origami continuum manipulator that ensures smooth motion to follow desired end-effector paths, minimizing vibrations of the long and slender body. Further, taking advantage of the length-change capabilities of our origami manipulator, we devise and evaluate grow-to-shape algorithms to plan for full-body robot insertion motions that follow tortuous paths. Lastly, we showcase various applications of our proposed continuum robot for pick-and-place, inspection/exploration, and robotic art. Our study presents a highly capable continuum robot for safe manipulation and structure inspection applications, with potential for real-world deployment. | 116 | Robot; Kinematics; Torsion spring; Inverse kinematics; Torsion (gastropod) | 10.1089/soro.2020.0026 | https://doi.org/10.1089/soro.2020.0026 | 371-386 |  | https://openalex.org/W3045785884 | SoRo
SoRo | 2020 | An Underwater Robotic Manipulator with Soft Bladders and Compact Depth-Independent Actuation | Zhong Shen; Hua Zhong; Erchao Xu; Runzhi Zhang; Ki Chun Yip; Lawrence Long Chan; Leo Lai Chan; Jia Pan; Wenping Wang; Zheng Wang | An underwater manipulator is essential for underwater robotic sampling and other service operations. Conventional rigid body underwater manipulators generally required substantial size and weight, leading to hindered general applications. Pioneering soft robotic underwater manipulators have defied this by offering dexterous and lightweight arms and grippers, but still requiring substantial actuation and control components to withstand the water pressure and achieving the desired dynamic performance. In this work, we propose a novel approach to underwater manipulator design and control, exploiting the unique characteristics of soft robots, with a hybrid structure (rigid frame+soft actuator) for improved rigidity and force output, a uniform actuator design allowing one compact hydraulic actuation system to drive all actuators, and a novel fully customizable soft bladder design that improves performances in multiple areas: (1) force output of the actuator is decoupled from the working depth, enabling wide working ranges; (2) all actuators are connected to the main hydraulic line without actuator-specific control loop, resulting in a very compact actuation system especially for high-dexterity cases; (3) dynamic responses were improved significantly compared with the counter system without bladder. A prototype soft manipulator with 4-DOFs, dual bladders, and 15 N payload was developed; the entire system (including actuation, control, and batteries) could be mounted onto a consumer-grade remotely operated vehicle, with depth-independent performances validated by various laboratory and field test results across various climatic and hydrographic conditions. Analytical models and validations of the proposed soft bladder design were also presented as a guideline for other applications. | 56 | Actuator; Underwater; Payload (computing); Soft robotics; Robot | 10.1089/soro.2019.0087 | https://doi.org/10.1089/soro.2019.0087 | 535-549 |  | https://openalex.org/W3008161783 | SoRo
SoRo | 2020 | Analytical Modeling and Design of Generalized Pneu-Net Soft Actuators with Three-Dimensional Deformations | Guoying Gu; Dong Wang; Lisen Ge; Xiangyang Zhu | Pneu-net soft actuators, consisting of pneumatic networks of small chambers embedded in elastomeric structures, are particularly promising candidates in the society of soft robotics. However, there are few studies on the analytical modeling of pneu-net soft actuators, especially in the three-dimensional space. In this article, based on the minimum potential energy method and the continuum rod theory, we propose an analytical model and corresponding design approach for a class of generalized pneu-net soft actuators (gPNSAs) with both bending and twisting deformations by combining the geometric complexity and material elasticity. We experimentally verify our modeling approach and finally investigate the effects of geometric parameters, material properties, and external force on the deformations of gPNSAs, which can be used as a tool for the design of gPNSAs. We further demonstrate that our developed model can predict the deformations of gPNSAs made of multiple materials. | 81 | Actuator; Soft robotics; Computer science; Elasticity (physics); Elastomer | 10.1089/soro.2020.0039 | https://doi.org/10.1089/soro.2020.0039 | 462-477 |  | https://openalex.org/W3080972094 | SoRo
SoRo | 2020 | Bone-Inspired Bending Soft Robot | Saeed Hashemi; Darrin C. Bentivegna; William K. Durfee | Bending soft robots must be structured and predictable to be used in applications such as a grasping hand. We developed soft robot fingers with embedded bones to improve the performance of a puppetry robot with haptic feedback. The manufacturing process for bone-inspired soft robots is described, and two mathematical models are reported: one to predict the stiffness and natural frequency of the robot finger and the other for trajectory planning. Experiments using different prototypes were used to set model parameters. The first model, which had a fourth-order lumped mass-spring-damper configuration, was able to predict the natural frequency of the soft robot with a maximum error of 18%. The model and the experimental data demonstrated that bone-inspired soft robots have higher natural frequency, lower phase shift, better controllability, and higher stiffness compared with traditional fiber-reinforced bending soft robots. We also showed that the dynamic performance of a bending soft robot is independent of whether water or air is used for the media and independent of the media pressure. Results from the second model showed that the path of a bone-inspired soft robot is a function of the relative lengths of the bone segments, which means that the model can be used to direct the design of the robot to achieve the desired trajectory. This model was able to correctly predict the trajectory path of the robot. | 28 | Robot; Trajectory; Soft robotics; Natural frequency; Controllability | 10.1089/soro.2019.0183 | https://doi.org/10.1089/soro.2019.0183 | 387-396 |  | https://openalex.org/W3044985981 | SoRo
SoRo | 2020 | Characteristic Analysis and Design Optimization of Bubble Artificial Muscles | Richard Suphapol Diteesawat; Tim Helps; Majid Taghavi; Jonathan Rossiter | Soft robotics requires new actuators and artificial muscles that are lighter, less expensive, and more effective than current technologies. Recently developed bubble artificial muscles (BAMs) are lightweight, flexible, inexpensive, pneumatic actuators with the capability of being scalable, contracting at a low pressure, and generating sufficient tension and contraction for assisting human mobility. The BAMs are simply fabricated by using a commercial plastic tubing with retaining rings, forming a "bubble" shape and creating a series of contractile units to attain a desired stroke. They can deliver high contraction through optimization of actuator length and radius, or high tension by strengthening their materials to operate at high pressure. Here, we present a detailed analysis of BAMs, define a model for their actuation, and verify the model through a series of experiments with fabricated BAM actuators. In tests, a maximum contraction of 43.1% and a maximum stress of 0.894 MPa were achieved, corresponding to the BAM lifting a load 1000 times its own weight (5.39 g). The BAM model was built to predict experimental performance, for example, the relationship between tension and contraction at various applied pressures, and between contraction and pressure. Characteristic analysis and design optimization of the BAM are presented as an approach to design and manufacture the ideal "bubble" actuator at any required dimensions. A BAM orthosis is demonstrated as assisting a sit-to-stand transition on a leg mechanism, constructed to match the scale of a human's lower limb. Guidelines for further improvement of the BAM are also included. | 45 | Actuator; Artificial muscle; Bubble; Pneumatic artificial muscles; Contraction (grammar) | 10.1089/soro.2019.0157 | https://doi.org/10.1089/soro.2019.0157 | 186-199 |  | https://openalex.org/W3036916881 | SoRo
SoRo | 2020 | Circular Shell Gripper for Handling Food Products | Zhongkui Wang; Ryo Kanegae; Shinichi Hirai | Pneumatically driven soft robotic grippers have been extensively studied in recent years. A majority of the grippers, especially those entirely composed of soft materials, can adapt to and handle various objects. However, there are limited studies regarding the realization of arbitrary grasping postures and twisting manipulation. Furthermore, the handling efficiency or the takt time of a handling task has not been investigated frequently. Therefore, this article proposes a circular shell gripper that consists of a rigid external shell and four soft internal air chambers. The soft chambers can be pneumatically inflated, thereby enabling it to grasp an object with a large contact area. The rigid shell allows the gripper to generate a large grasping force, while providing rigidity. This allows it to achieve arbitrary handling postures and twisting manipulations. A finite element model was constructed to simulate the chamber inflation, contact area upon grasping, lifting force, and twisting torque. An analytical model was formulated to quickly predict the lifting force and the twisting torque required to manipulate a known object. The models were validated via experimental tests on the lifting and twisting of a rigid cylinder. The experimental results indicate that the shell gripper can generate a maximum lifting force and twisting torque of 50.97 N and 0.73 Nm, respectively, with an input pressure of 10 kPa. Experimental tests on a variety of food and drink products revealed that the gripper could handle deformable, heavy, and irregularly shaped objects as well as realize arbitrary manipulation posture and twisting motion. The takt time for a pick-and-place task was found to be ∼2–5 s, using an SCARA robot; this time can be further optimized (less than 1 s) by using a parallel robot. However, the gripper was unable to handle low-profile objects, due to the downward pressing force; this was identified as a limitation of the proposed design. | 86 | Grippers; Shell (structure); Torque; GRASP; Rigidity (electromagnetism) | 10.1089/soro.2019.0140 | https://doi.org/10.1089/soro.2019.0140 | 542-554 |  | https://openalex.org/W3080591218 | SoRo
SoRo | 2020 | Compliant, Large-Strain, and Self-Sensing Twisted String Actuators | David Bombara; Steven Fowzer; Jun Zhang | Twisted string actuators (TSAs) convert rotational motion from twisting into linear motion. They are known for high energy efficiency, and large linear strain and stress outputs. Although they have been successfully applied as the moving mechanism for different robot applications, their potential in soft robotics is mainly challenged by two aspects: First, the conventional strings of TSAs are stiff and strong but not compliant. Second, precise control of TSAs predominantly relies on external position or force sensors. Because of these, TSA-driven robots are often rigid and bulky. In this study, we propose the design, modeling, and robotic application of TSAs that are compliant, can produce large strain, and are capable of self-sensing during twisting-induced actuation. The design is realized by replacing conventional stiff strings with compliant, thermally activated, and conductive supercoiled polymer strings. Experiments show that the developed TSAs have normalized stiffness of <50 N, strain >30%, and position self-sensing capability during twisting. The quasi-static actuation and self-sensing properties are accurately captured by the Preisach hysteresis operators. In particular, both the twisting-induced actuation and thermally induced actuation are considered. Finally, the proposed TSAs are successfully demonstrated in a low-cost three-dimensionally printed compliant robotic gripper. | 41 | Actuator; Compliant mechanism; Stiffness; Robot; Mechanism (biology) | 10.1089/soro.2020.0086 | https://doi.org/10.1089/soro.2020.0086 | 72-88 |  | https://openalex.org/W3101873950 | SoRo
SoRo | 2020 | Continuum Robotic Caterpillar with Wirelessly Powered Shape Memory Alloy Actuators | Colm Mc Caffrey; Takuya Umedachi; Weiwei Jiang; Takuya Sasatani; Yoshiaki Narusue; Ryuma Niiyama; Yoshihiro Kawahara | Wireless power transfer (WPT) has the significant potential for soft-bodied continuum robots to extend the operational time limitlessly and reduce weight. However, rigid power receiver coils, widely used in WPT, hinder the continuum deformation of the robot, and as a result, the function realization using the continuum deformation (e.g., locomotion) is impaired. Therefore, this article introduces that a soft-bodied continuum robot can be designed by using thin film receiver coils and an inductively coupled wireless powering solution without sacrificing the continuum deformation and locomotion ability. A system is described for powering and controlling a soft robotic caterpillar consisting of nothing more than its continuum structure, actuators, and thin/flexible power receiving coils. | 33 | Actuator; Robot; Wireless power transfer; Mechanical engineering; Soft robotics | 10.1089/soro.2019.0090 | https://doi.org/10.1089/soro.2019.0090 | 700-710 |  | https://openalex.org/W3013604034 | SoRo
SoRo | 2020 | Design and Development of a Growing Pneumatic Soft Robot | Seref Kemal Talas; Bora Alp Baydere; Timur Altinsoy; Cem Tutcu; Evren Samur | Soft continuum robots are getting more popular in areas such as minimally invasive surgery, search and rescue, and inspection due to their inherent compliance and flexibility. However, most of the conventional continuum robots still lack the ability to significantly change size and length. Growth as a means of robotic locomotion is a novel actuation method that can be used to overcome this disadvantage. In this study, we introduce a growing pneumatic soft robot made up of pressurized thin-walled tubings that can move in three-dimensional space with an extension ratio only limited by manufacturing capabilities. Besides the ability to grow from the tip, this design provides active steering by controlling the speed of each tubing separately, controllable stiffness that can be changed during motion, and capability to carry a tool channel. We present models to estimate tip force and position and experimentally verify the force model and robot kinematics. Open-loop speed controller has an overall root mean square error of 2.69% for speeds between 20 and 300 mm/s. The position controller based on the kinematic model has a mean positioning error of 13.9 mm at 100 mm and 22.6 mm at 200 mm longitudinal distance. Robot can produce a tip force of 20.1 N at 150 kPa tubing pressure and reach a maximum speed of 1490 mm/s at 100 kPa. We also demonstrate the navigation capabilities of the robot both in open field and in constrained environments. | 63 | Robot; Kinematics; Pneumatic artificial muscles; Controller (irrigation); Stiffness | 10.1089/soro.2019.0083 | https://doi.org/10.1089/soro.2019.0083 | 521-533 |  | https://openalex.org/W3010828201 | SoRo
SoRo | 2020 | Design and Fabrication of a Low-Cost Silicone and Water-Based Soft Actuator with a High Load-to-Weight Ratio | Junfeng Li; Minjie Sun; Zuqi Wu | Traditional actuators, such as motors as well as hydraulic or pneumatic artificial muscles, demonstrate excessive noise, a heavy weight, and a large size, which limit their practical application in many areas. Therefore, for many decades, scientists have worked to develop new types of silent, small, and light actuators. In this article, a novel soft actuator (actuator<sub>3</sub>) with a high load-to-weight ratio from silicone and a low-boiling liquid (ethanol: actuator<sub>3E</sub> or water: actuator<sub>3W</sub>) is presented and is compared with two actuators (actuator<sub>1</sub> and actuator<sub>2</sub>) fabricated according to a method described in the literature. Compared with actuator<sub>1</sub> and actuator<sub>2</sub>, actuator<sub>3</sub> shows a larger volume expansion, output force, and load-to-weight ratio when heated. Owing to the weaker stability and repeatability of actuator<sub>3E</sub>, many different kinds of applications based on actuator<sub>3W</sub> are proposed, such as robotic hands and underwater rolling robots with color variations. The experimental results demonstrate that the method proposed in this article may be a viable alternative for fabricating low-cost soft actuators with high load-to-weight ratios that can be useful for future applications of soft robots. | 26 | Actuator; Silicone; Pneumatic actuator; Robot; Repeatability | 10.1089/soro.2019.0186 | https://doi.org/10.1089/soro.2019.0186 | 448-461 |  | https://openalex.org/W3081129264 | SoRo
SoRo | 2020 | Design, Analysis, and Grasping Experiments of a Novel Soft Hand: Hybrid Actuator Using Shape Memory Alloy Actuators, Motors, and Electromagnets | Junfeng Li; Minjie Sun; Zuqi Wu; Haibin Yin | Soft hands based only on an actuator system using a motor, air compressor, or smart material show obvious shortcomings due to the characteristics of each actuator. In this article, to overcome the weaknesses of each actuator system, a novel soft hand with a hybrid actuator system is presented to improve the grasping capacity and complete complex tasks, as the individual actuators can complement each other. First, the structure and actuation system of the soft hand are presented. DC motors are used to output sufficient torque to bend the soft fingers. Shape memory alloy wires are used to rotate the fingertips. The electromagnets embedded in the soft fingers are actuated to bond the fingers to improve the load capability without changing the fingers' stiffness. Then, four different grasping methods are tested to manipulate objects: (1) the soft hand actuated only by motors is tested in terms of its ability to grasp objects of different shapes; (2) the soft robot can grasp the inside of the objects using rotated fingertips; (3) grasping involving the fingers tightly bonded by an electromagnetic force is tested; and (4) small objects are also secured and prevented from falling from the fingers by a gap-filling grasping method. In conclusion, the soft hand actuated by the hybrid system should be a viable alternative to soft manipulators that can compensate for the weaknesses of each actuator and improve the grasping capacity relative to that of individual actuators. | 25 | Actuator; Pneumatic actuator; GRASP; Shape-memory alloy; Torque | 10.1089/soro.2018.0123 | https://doi.org/10.1089/soro.2018.0123 | 396-407 |  | https://openalex.org/W2999707812 | SoRo
SoRo | 2020 | Design, Modeling, and Evaluation of Fabric-Based Pneumatic Actuators for Soft Wearable Assistive Gloves | Lisen Ge; Feifei Chen; Dong Wang; Yifan Zhang; Dong Han; Tao Wang; Guoying Gu | Textile fabrics are compliant, lightweight, and inherently anisotropic, making them promising for the design of soft pneumatic actuators. In this article, we present the design, modeling, and evaluation of a class of soft fabric-based pneumatic actuators (SFPAs) for soft wearable assistive gloves that can simultaneously assist the thumb abduction and finger flexion and extension motions for brachial plexus injury patients. We investigate the mechanical behaviors of various woven fabrics and rib weft-knitted fabric structures, guiding us to design a thumb-abduction SFPA, a finger-flexion SFPA, and a finger-extension SFPA. We further develop a mathematical model to evaluate the influence of the geometric parameters on the blocked tip forces of the finger-flexion SFPAs and extension torques of the finger-extension SFPAs, which are also verified by the experimental results. We then integrate our SFPAs into a soft wearable assistive glove with a portable control system. The glove is finally tested on a healthy volunteer and a brachial plexus injury patient. The clinical evaluation results demonstrate the effectiveness of our designed glove in assisting hand motions and grasping tasks. | 139 | Wearable computer; Thumb; Actuator; Pneumatic actuator; Soft robotics | 10.1089/soro.2019.0105 | https://doi.org/10.1089/soro.2019.0105 | 583-596 |  | https://openalex.org/W3004255701 | SoRo
SoRo | 2020 | Efficient Multiaxial Shoulder-Motion Tracking Based on Flexible Resistive Sensors Applied to Exosuits | José Luis Samper-Escudero; Aldo-Francisco Contreras-González; Manuel Ferré; Miguel A. Sanchez; David Pont-Esteban | This article describes the performance of a flexible resistive sensor network to track shoulder motion. This system monitors every gesture of the human shoulder in its range of motion except rotations around the longitudinal axis of the arm. In this regard, the design considers the movement of the glenohumeral, acromioclavicular, sternoclavicular, and scapulothoracic joints. The solution presented in this work considers several sensor configurations and compares its performance with a set of inertial measurement units (IMUs). These devices have been put together in a shoulder suit with Optitrack visual markers in order to be used as pose ground truth. Optimal configurations of flexible resistive sensors, in terms of accuracy requirements and number of sensors, have been obtained by applying principal component analysis techniques. The data provided by each configuration are then mapped onto the shoulder pose by using neural network algorithms. According to the results shown in this article, a set of flexible resistive sensors can be an adequate alternative to IMUs for multiaxial shoulder pose tracking in open spaces. Furthermore, the system presented can be easily embedded in fabric or wearable devices without obstructing the user's motion. | 32 | Wearable computer; Computer science; Resistive touchscreen; Inertial measurement unit; Tracking (education) | 10.1089/soro.2019.0040 | https://doi.org/10.1089/soro.2019.0040 | 370-385 |  | https://openalex.org/W2999168862 | SoRo
SoRo | 2020 | Electrically Activated Soft Robots: Speed Up by Rolling | Wenbo Li; Wenming Zhang; Qiu‐Hua Gao; Qiwei Guo; Song Wu; Hong‐Xiang Zou; Zhike Peng; Guang Meng | Soft robots show excellent body compliance, adaptability, and mobility when coping with unstructured environments and human-robot interactions. However, the moving speed for soft locomotion robots is far from that of their rigid partners. Rolling locomotion can provide a promising solution for developing high-speed robots. Based on different rolling mechanisms, three rolling soft robot (RSR) prototypes with advantages of simplicity, lightweight, fast rolling speed, good compliance, and shock resistance are fabricated by using dielectric elastomer actuators. The experimental results demonstrate that the impulse-based and gravity-based RSRs can move both stably and continuously on the ground with a maximum speed higher than 1 blps (body length per second). The ballistic RSR exhibits a high rolling speed of ∼4.59 blps. And during its accelerating rolling process, the instantaneous rolling speed of the robot prototype reaches about 0.65 m/s (13.21 blps), which is much faster than most of the previously reported locomotion robots driven by soft responsive materials. The structure design and implementation methods based on different rolling mechanisms presented can provide guidance and inspiration for creating new, fast-moving, and hybrid mobility soft robots. | 40 | Robot; Engineering; Simulation; Adaptability; Mechanical engineering | 10.1089/soro.2020.0012 | https://doi.org/10.1089/soro.2020.0012 | 611-624 |  | https://openalex.org/W3102422407 | SoRo
SoRo | 2020 | Experimental Investigation into the Dynamics of a Radially Contracting Actuator with Embedded Sensing Capability | Yu Dang; Harish Devaraj; Martin Stommel; Leo K. Cheng; Andrew McDaid; Wei Xu | Dynamics, control, and sensing are still challenges for pneumatically actuated soft actuators. We consider feasible solutions based on a radially contracting actuator to overcome these challenges. The radially contracting actuator was inspired by the movement of the stomach wall. It was capable of achieving radial contraction by inflating its circular air chamber. A quasi-static model that relates the pressure with the deformed wall of the air chamber was proposed and validated. In this article, we conduct a thorough experimental investigation into the contracting dynamics of the actuator with embedded sensing capability. We analyze the kinematics of the actuator at its rest and pressurization states focusing on the midpoint of the deformed wall. The actuator dynamics is characterized under the square wave pressure input by two variables that are the pressure in the air chamber and the trajectories of the midpoint. To achieve the desired contraction, we construct a feed-forward control based on the quasi-static model. It proves that the actuator is capable of tracking a prescribed triangular wave displacement of the midpoint with small deviations. A custom-made soft sensor is integrated into the actuator, which brings in the embedded sensing capability without affecting the actuator compliance. The resistance changes of the sensor versus the controlled contraction are examined, which are used to indicate the amount of radial contraction. The experimental investigation provides a foundation for the closed-loop control and practical applications of the radially contracting actuator developed. | 14 | Actuator; Pneumatic actuator; Control theory (sociology); Cabin pressurization; Contraction (grammar) | 10.1089/soro.2019.0064 | https://doi.org/10.1089/soro.2019.0064 | 478-490 |  | https://openalex.org/W2998954226 | SoRo
SoRo | 2020 | Facile Analytical Extraction of the Hyperelastic Constants for the Two-Parameter Mooney–Rivlin Model from Experiments on Soft Polymers | Tilvawala Gopesh; James Friend | Having accurate data to represent hyperelastic materials that underpin soft robotics would facilitate their analysis, design, and validation. We seek to provide the reader with a useful tool to overcome a mundane but crucially important problem in determining the hyperelastic material properties. We show how to employ first dimensionless and then dimensional comparisons between experimental data and the classic theoretical model representing this system to produce <i>C</i><sub>1</sub> and <i>C</i><sub>2</sub> for the Mooney-Rivlin model, closely representing a variety of soft polymers. | 28 | Hyperelastic material; Soft robotics; Dimensionless quantity; Variety (cybernetics); Experimental data | 10.1089/soro.2019.0123 | https://doi.org/10.1089/soro.2019.0123 | 365-370 |  | https://openalex.org/W3047826745 | SoRo
SoRo | 2020 | Fiber Jamming Transition as a Stiffening Mechanism for Soft Robotics | Margherita Brancadoro; Mariangela Manti; Selene Tognarelli; Matteo Cianchetti | Robots made of soft materials are demonstrating to be well suited in applications where dexterity and intrinsic safety are necessary. However, one of the most challenging goals of soft robotics remains the ability to change the stiffness of body parts to guarantee stability and to produce significant forces. Among soft actuation technologies reported in literature, the jamming phenomenon is now achieving resounding interest. The jamming transition was observed and studied both with granular and laminar material; however, there is a third possibility that is not gaining the attention that probably would deserve: the fiber jamming. The aim of this study was an attempt to analyze the main parameters influencing the fiber jamming transition as promising stiffening solution for soft robotics. A preliminary analysis to choose the most suitable filling material and the external membrane that compose the system was performed and three possible configurations were designed. The prototypes thus assembled were experimentally investigated by using two different setups: one for conducting comparative bending tests on the systems and another for assessing the mechanical properties of single filling fibers. The results of the tests are used to feature the correlation between the arrangement and the material properties of the fibers and the stiffening capability of the fiber jamming systems. The investigation has shown performances comparable with those obtained with granular and layer jamming, demonstrating that fiber jamming is a good candidate for integration in soft robotic devices. | 74 | Jamming; Stiffening; Soft robotics; Robotics; Fiber | 10.1089/soro.2019.0034 | https://doi.org/10.1089/soro.2019.0034 | 663-674 |  | https://openalex.org/W3015155535 | SoRo
SoRo | 2020 | Flexible Capacitive Curvature Sensor with One-Time Calibration for Amphibious Gait Monitoring | Xin Li; Jiajie Guo; Xingxing Ma; Luye Yang; Kok-Meng Lee; Caihua Xiong | Wearable devices developed with flexible electronics have great potential applications for human health monitoring and motion sensing. Although material softness and structural flexibility provide a deformable human-machine interface to adapt to joint bending or tissue stretching/compression, flexible sensors are inconvenient in practical uses as they usually require calibration every time they are installed. This article presents an approach to design and fabricate a flexible curvature sensor to measure human articular movements for amphibious applications. This flexible sensor employs the capacitive sensing principle, where the dielectric layer and electrodes are made from the polyurethane resin and eutectic gallium-indium (EGaIn) liquid metal; and the fabrication process is implemented with shape deposition molding for batch production. The sensing method for articular rotation angles employs the Euler beam model to make the sensor reusable after one-time calibration by compensating for the unpredicted manual installation error. The illustrative application to ankle sensing in amphibious gaits shows that the root-mean-square error is within 5° for different walking speeds (0.7-1.1 m/s) in treadmill tests and the maximum error is within 3° for underwater sensing with quasi-static measurements. It is expected that the proposed waterproof flexible sensor can push the boundaries of wearable robotics, human locomotion, as well as their related applications. | 25 | Capacitive sensing; Calibration; Wearable computer; Simulation; Computer science | 10.1089/soro.2019.0151 | https://doi.org/10.1089/soro.2019.0151 | 164-174 |  | https://openalex.org/W3032197758 | SoRo
SoRo | 2020 | Flexoskeleton Printing Enables Versatile Fabrication of Hybrid Soft and Rigid Robots | Mingsong Jiang; Ziyi Zhou; Nick Gravish | One of the many secrets to the success and prevalence of insects is their versatile, robust, and complex exoskeleton morphology. A fundamental challenge in insect-inspired robotics has been the fabrication of robotic exoskeletons that can match the complexity of exoskeleton structural mechanics. Hybrid robots composed of rigid and soft elements have previously required access to expensive multi-material three-dimensional (3D) printers, multistep casting and machining processes, or limited material choice when using consumer-grade fabrication methods. In this study, we introduce a new design and fabrication process to rapidly construct flexible exoskeleton-inspired robots called "flexoskeleton printing." We modify a consumer-grade fused deposition modeling (FDM) 3D printer to deposit filament directly onto a heated thermoplastic base layer, which provides extremely strong bond strength between deposited material and the inextensible, flexible base layer. This process significantly improves the fatigue resistance of printed components and enables a new class of insect-inspired robot morphologies. We demonstrate these capabilities through design and testing of a wide library of canonical flexoskeleton elements; ultimately leading to the integration of elements into a flexoskeleton walking legged robot. | 27 | Soft robotics; Fabrication; Robot; 3D printing; Soft materials | 10.1089/soro.2019.0156 | https://doi.org/10.1089/soro.2019.0156 | 770-778 |  | https://openalex.org/W3014306082 | SoRo
SoRo | 2020 | Fluid Mechanics of Pneumatic Soft Robots | Peter Breitman; Yoav Matia; Amir D. Gat | Pressurization of gas within embedded channels and cavities is a popular method for actuating soft robots. Various previous works examined the effects of internal fluid mechanics on this actuation approach, as well as on leveraging viscous effects to extend the capabilities of soft robots. However, no existing works studied the combined effects of fluid viscosity and compressibility, relevant to miniaturized configurations, which is the aim of the current work. We derive a general model for compressible viscous flow in an elastic media representing a simplified miniaturized soft robot. We illustrate applying this model to periodic configurations, simplifying it via a long-wave approximation. Steady, and time-dependent solutions are obtained, allowing to model the flow and to provide insight into the actuation dynamics of miniaturized pneumatic soft robots. | 31 | Robot; Compressibility; Cabin pressurization; Soft robotics; Viscosity | 10.1089/soro.2020.0037 | https://doi.org/10.1089/soro.2020.0037 | 519-530 |  | https://openalex.org/W3080702314 | SoRo
SoRo | 2020 | Fluidic Fabric Muscle Sheets for Wearable and Soft Robotics | Mengjia Zhu; Thanh Nho; Elliot W. Hawkes; Yon Visell | Conformable robotic systems are attractive for applications in which they may actuate structures with large surface areas, provide forces through wearable garments, or enable autonomous robotic systems. We present a new family of soft actuators that we refer to as Fluidic Fabric Muscle Sheets (FFMS). They are composite fabric structures that integrate fluidic transmissions based on arrays of elastic tubes. These sheet-like actuators can strain, squeeze, bend, and conform to hard or soft objects of arbitrary shapes or sizes, including the human body. We show how to design and fabricate FFMS actuators via facile apparel engineering methods, including computerized sewing techniques that determine the stress and strain distributions that can be generated. We present a simple mathematical model that proves effective for predicting their performance. FFMS can operate at frequencies of 5 Hz or more, achieve engineering strains exceeding 100%, and exert forces >115 times their weight. They can be safely used in intimate contact with the human body even when delivering stresses exceeding 10<sup>6</sup> Pascals. We demonstrate their versatility for actuating a variety of bodies or structures, and in configurations that perform multiaxis actuation, including bending and shape change. As we also show, FFMS can be used to exert forces on body tissues for wearable and biomedical applications. We demonstrate several potential use cases, including a miniature steerable robot, a glove for grasp assistance, garments for applying compression to the extremities, and devices for actuating small body regions or tissues via localized skin stretch. | 141 | Soft robotics; Conformable matrix; Actuator; Fluidics; Wearable computer | 10.1089/soro.2019.0033 | https://doi.org/10.1089/soro.2019.0033 | 179-197 |  | https://openalex.org/W2999148010 | SoRo
SoRo | 2020 | Fluid–Structure Coupling Model and Experimental Validation of Interaction Between Pneumatic Soft Actuator and Lower Limb | Dong Guan; Rong Liu; Cheng‐Wei Fei; Shumi Zhao; Lingxiao Jing | Pneumatic soft actuators (PSAs) are components that produce predesigned motion or force in different end-use devices. PSAs are lightweight, flexible, and compatible in human-machine interaction. The use of PSAs in compression therapy has proven promising in proactive pressure delivery with a wide range of dosages for treatment of chronic venous insufficiency and lymphedema. However, effective design and control of PSAs for dynamic pressure delivery have not been fully elaborated. The purpose of this study is to explore interactive working mechanisms between a PSA and lower limbs through establishing fluid-structure coupling models, an intermittent pneumatic compression (IPC) testing system, and conducting experimental validation. The developed IPC testing system consisted of a PSA unit (multichambered bladders laminated with an external textile shell), a pneumatic controller, and various real-time pressure monitoring sensors and accessory elements. The established coupling model characterized the dynamic response process with varying design parameters of the PSA unit, and demonstrated that the design of initial thickness, stiffness, and air mass flow of the PSA, as well as stiffness of limb tissues of the users, influenced PSA-lower limb interactions and resultant pressure dosages. The simulated results presented a favorable agreement with the experimental data collected by the IPC testing system. This study enhanced understanding of PSA-lower limb interactive working mechanisms and provided an evidence-based technical guidance for functional design of PSA. These results contribute to improving the efficacy of dynamic compression therapy for promotion of venous hemodynamics and user compliance in practice. | 17 | Pneumatic actuator; Actuator; Fluid–structure interaction; Stiffness; Compression (physics) | 10.1089/soro.2019.0035 | https://doi.org/10.1089/soro.2019.0035 | 627-638 |  | https://openalex.org/W3007550567 | SoRo
SoRo | 2020 | Fully Wearable Actuated Soft Exoskeleton for Grasping Assistance in Everyday Activities | Tobias Bützer; Olivier Lambercy; Jumpei Arata; Roger Gassert | Worldwide, over 50 million people suffer from persistent hand impairments after stroke or spinal cord injury (SCI). This results in major loss of independence and quality of life. Robotic hand exoskeletons can compensate for lost motor function and assist in grasping tasks performed in everyday activities. Several recent prototypes can partially provide this assistance. However, it remains challenging to integrate the dexterity required for daily tasks in a safe and user-friendly design that is acceptable for daily use in subjects with neuromotor hand impairments. We present the design of RELab tenoexo; a fully wearable assistive soft hand exoskeleton for daily activities. We present sleek mechanisms for a hand module that generates the four most frequently used grasp types, employing a remote actuation system that reduces weight on the hand. For optimal assistance and highest adaptability, we present various design and control options to customize the modular device, along with an automated tailoring algorithm that allows automatically generated hand modules for individual users. Mechanical evaluation shows that RELab tenoexo covers the range of motion and the fingertip forces required to assist users in up to 80% of all grasping activities. In user tests, we find that the low weight, unintrusive size, high wearing comfort, and appealing appearance are beneficial for user acceptance and usability in daily life. Finally, we demonstrate that RELab tenoexo leads to an immediate improvement of the functional grasping ability in a subject with SCI. | 190 | Exoskeleton; Wearable computer; Human–computer interaction; GRASP; Usability | 10.1089/soro.2019.0135 | https://doi.org/10.1089/soro.2019.0135 | 128-143 |  | https://openalex.org/W3036156867 | SoRo
SoRo | 2020 | Geometric Confined Pneumatic Soft–Rigid Hybrid Actuators | Jinhua Zhang; Tao Wang; Jin Wang; Michael Yu Wang; Baotong Li; John X. J. Zhang; Jun Hong | In this work, we propose a new kind of soft-rigid hybrid actuator composed mainly of soft chambers and rigid frames. Compared with the well-known fiber-reinforced soft actuators, the hybrid actuators are able to ensure the design of noncircular cross-sectional shapes. It is demonstrated that rigid frames are capable of providing geometric constraints, reducing the ineffective deformation, and improving the energy utilization for the hybrid actuators with noncircular cross-sections. The essential characteristics of rigid constraints and flexible constraints are obtained by simulation and experiments on specimens with three different cross-sectional shapes. Furthermore, a spring-fluid film model is introduced to characterize the behavior of a representative hybrid linear actuator and a bending actuator with a rectangular cross-section, and it is also proved by the corresponding experiments. The change of the cross-sectional shape of fiber-reinforced soft actuators under pressurization is also explained theoretically as a contrast. Then, two application examples, namely, a robotic gripper and a caudal fin formed from linear actuators, are designed and demonstrated, showing the advantages and potential applications of the proposed geometric confined hybrid actuators. The proposed soft-rigid hybrid actuators combine the properties of soft and rigid materials, expand the design scope of the compliant actuators, and provide new solutions for robotics, especially for soft robots with specific requirements for their shapes or profiles. | 43 | Actuator; Soft robotics; Bending; Mechanical engineering; Cross section (physics) | 10.1089/soro.2018.0157 | https://doi.org/10.1089/soro.2018.0157 | 574-582 |  | https://openalex.org/W3008276278 | SoRo
SoRo | 2020 | Global Vision-Based Formation Control of Soft Robotic Fish Swarm | Zhen Zhang; Tao Yang; Tianhao Zhang; Fanghao Zhou; Nuo Cen; Tiefeng Li; Guangming Xie | Possessing the attributes of high adaptability and low cost, soft robotic individuals can further coordinate and form into a swarming system, enhancing the performances as well as functions in practical applications. However, the formation control of soft robotic swarm remains challenging mainly due to the limitation in relatively low precision and slow response of the soft actuators. In this work, a soft robotic fish swarm system with global vision positioning was studied. The soft robotic fish used in the project is driven by a hybrid power-control system, in which the soft dielectric elastomers and the rigid electrical servo provide forward propulsion and controllable steering function, respectively. Results show that soft robotic fish swarm can quickly shift their formations, mimicking three typical swarming behaviors of natural creatures: highly parallel group, encircling, and torus. The system design and controlling principles of the soft robotic fish swarm may guide the future research of soft robots and robotic swarms, specifically for underwater applications. | 43 | Swarm behaviour; Soft robotics; Robot; Swarm robotics; Control engineering | 10.1089/soro.2019.0174 | https://doi.org/10.1089/soro.2019.0174 | 310-318 |  | https://openalex.org/W3041925030 | SoRo
SoRo | 2020 | Increased Longevity and Pumping Performance of an Injection Molded Soft Total Artificial Heart | Leonard G. Guex; Liam Jones; A. Xavier Kohll; Roland Walker; Mirko Meboldt; Volkmar Falk; Marianne Schmid Daners; Wendelin J. Stark | In this work, we present an injection molded soft total artificial heart (sTAH) produced from high-temperature vulcanizing silicone using an industrial metal injection mold. At 60 beats per minute, the sTAH exhibited a total cardiac output of over 16 L/min against physiological pressures on a mock circulation and was pumped continuously for 110,000 actuation cycles. Finite element analysis was used to identify stress concentrations within the sTAH, allowing an optimized design to be proposed. | 19 | Artificial heart; Materials science; Silicone; Biomedical engineering; Mold | 10.1089/soro.2019.0154 | https://doi.org/10.1089/soro.2019.0154 | 588-593 |  | https://openalex.org/W3089041650 | SoRo
SoRo | 2020 | Laser-Profiled Continuum Robot with Integrated Tension Sensing for Simultaneous Shape and Tip Force Estimation | Anzhu Gao; Ning Liu; Mali Shen; Mohamed E. M. K. Abdelaziz; Burak Temelkuran; Guang‐Zhong Yang | The development of miniaturized continuum robots has a wide range of applications in minimally invasive endoluminal interventions. To navigate inside tortuous lumens without impinging on the vessel wall and causing tissue damage or the risk of perforation, it is necessary to have simultaneous shape sensing of the continuum robot and its tip contact force sensing with the surrounding environment. Miniaturization and size constraint of the device have precluded the use of conventional sensing hardware and embodiment schemes. In this study, we propose the use of optical fibers for both actuation and tension/shape/force sensing. It uses a model-based method with structural compensation, allowing direct measurement of the cable tension near the base of the manipulator without increasing the dimensions. It further structurally filters out disturbances from the flexible shaft. In addition, a model is built by considering segment differences, cable interactions/cross talks, and external forces. The proposed model-based method can simultaneously estimate the shape of the manipulator and external force applied onto the robot tip. Detailed modeling and validation results demonstrate the accuracy and reliability of the proposed method for the miniaturized continuum robot for endoluminal intervention. | 84 | Miniaturization; Robot; Tension (geology); Compensation (psychology); Contact force | 10.1089/soro.2019.0051 | https://doi.org/10.1089/soro.2019.0051 | 421-443 |  | https://openalex.org/W3008974801 | SoRo
SoRo | 2020 | Lightweight Highly Tunable Jamming-Based Composites | Yashraj Narang; Buse Aktaş; Sarah Ornellas; Joost J. Vlassak; Robert D. Howe | Tunable-impedance mechanisms can improve the adaptivity, robustness, and efficiency of a vast array of engineering systems and soft robots. In this study, we introduce a tunable-stiffness mechanism called a "sandwich jamming structure," which fuses the exceptional stiffness range of state-of-the-art laminar jamming structures (also known as layer jamming structures) with the high stiffness-to-mass ratios of classical sandwich composites. We experimentally develop sandwich jamming structures with performance-to-mass ratios that are far greater than laminar jamming structures (e.g., a 550-fold increase in stiffness-to-mass ratio), while simultaneously achieving tunable behavior that standard sandwich composites inherently cannot achieve (e.g., a rapid and reversible 1800-fold increase in stiffness). Through theoretical and computational models, we then show that these ratios can be augmented by several orders of magnitude further, and we provide an optimization routine that allows designers to build the best possible sandwich jamming structures given arbitrary mass, volume, and material constraints. Finally, we demonstrate the utility of sandwich jamming structures by integrating them into a wearable soft robot (i.e., a tunable-stiffness wrist orthosis) that has negligible impact on the user in the off state, but can reduce muscle activation by an average of 41% in the on state. Through these theoretical and experimental investigations, we show that sandwich jamming structures are a lightweight highly tunable mechanism that can markedly extend the performance limits of existing structures and devices. | 49 | Jamming; Stiffness; Materials science; Robustness (evolution); Computer science | 10.1089/soro.2019.0053 | https://doi.org/10.1089/soro.2019.0053 | 724-735 |  | https://openalex.org/W3015665751 | SoRo
SoRo | 2020 | Limpet II: A Modular, Untethered Soft Robot | Mohammed E. Sayed; Jamie O. Roberts; Ross M. McKenzie; Simona Aracri; Anthony Buchoux; Adam A. Stokes | The ability to navigate complex unstructured environments and carry out inspection tasks requires robots to be capable of climbing inclined surfaces and to be equipped with a sensor payload. These features are desirable for robots that are used to inspect and monitor offshore energy platforms. Existing climbing robots mostly use rigid actuators, and robots that use soft actuators are not fully untethered yet. Another major problem with current climbing robots is that they are not built in a modular fashion, which makes it harder to adapt the system to new tasks, to repair the system, and to replace and reconfigure modules. This work presents a 450 g and a 250 × 250 × 140 mm modular, untethered hybrid hard/soft robot-Limpet II. The Limpet II uses a hybrid electromagnetic module as its core module to allow adhesion and locomotion capabilities. The adhesion capability is based on negative pressure adhesion utilizing suction cups. The locomotion capability is based on slip-stick locomotion. The Limpet II also has a sensor payload with nine different sensing modalities, which can be used to inspect and monitor offshore structures and the conditions surrounding them. Since the Limpet II is designed as a modular system, the modules can be reconfigured to achieve multiple tasks. To demonstrate its potential for inspection of offshore platforms, we show that the Limpet II is capable of responding to different sensory inputs, repositioning itself within its environment, adhering to structures made of different materials, and climbing inclined surfaces. | 39 | Modular design; Robot; Payload (computing); Engineering; Climbing | 10.1089/soro.2019.0161 | https://doi.org/10.1089/soro.2019.0161 | 319-339 |  | https://openalex.org/W3048349632 | SoRo
SoRo | 2020 | Low-Voltage-Driven Large-Amplitude Soft Actuators Based on Phase Transition | Ragesh Chellattoan; Arief Yudhanto; Gilles Lubineau | Soft actuators producing large motion in a short time are mostly based on stretchable polymers actuated by pneumatic pressure; they consist of bulky components, including a motor, pump/compressor, tubes, and valves. In this study, we develop a fast-responding large-amplitude soft actuator, based on a liquid-gas phase transition, which produces a compact system. The required pressure is generated solely by the electrically induced phase transition of a fluid in a cavity, mimicking the thigmonastic movements found in plants. We discuss the critical design variables to improve the performance and propose a new design for the electrodes, which are the most critical components. Our bending actuator produces large motion in <7 s, using a low-voltage source (<50 V) that allows a much faster response than the soft actuators based on phase transition currently available. | 39 | Actuator; Gas compressor; Bending; Materials science; Voltage | 10.1089/soro.2019.0150 | https://doi.org/10.1089/soro.2019.0150 | 688-699 |  | https://openalex.org/W3014116946 | SoRo
SoRo | 2020 | MagWorm: A Biomimetic Magnet Embedded Worm-Like Soft Robot | Hanqing Niu; Ruoyu Feng; Yuwei Xie; Bowen Jiang; Yongzhi Sheng; Yang Yu; Hexi Baoyin; Xiangyuan Zeng | Emerging worm-like soft robots with various soft materials and different actuation mechanism have been frequently discussed. It is very challenging for soft robots in realizing a fast and untethered crawling. In this article, a biomimetic magnet embedded worm-like robot (shorted as "MagWorm") in the size of centimeter level is designed and investigated. The actuation of the MagWorm is achieved by housing permanent magnetic patches in its soft body, which interact with an external moving drive-magnet system. A dynamic model is established, coupling the discrete elastic rod model with magnetic actuation. The driving mechanism is then numerically studied. Quantitative comparisons between the numerical solution and experiment results show reasonable agreement. It is shown that the MagWorm can deform part of its body into a "Ω" shape and generate biomimetic crawling locomotion. The crawling speed of the robot is studied experimentally with different sizes. Some potential applications are also proposed and demonstrated. The MagWorm represents compact and low-cost solutions that use permanent magnets for remote actuation of soft robot and can be continuously operated during long procedures. | 103 | Crawling; Robot; Magnet; Mechanism (biology); Soft robotics | 10.1089/soro.2019.0167 | https://doi.org/10.1089/soro.2019.0167 | 507-518 |  | https://openalex.org/W3080867664 | SoRo
SoRo | 2020 | Maximal Performance of an Antagonistically Coupled Dielectric Elastomer Actuator System | Tran Vy Khanh Vo; Marcelo H. Ang; Soo Jin Adrian Koh | Dielectric elastomer actuators (DEAs) have been shown to produce electrically induced strains beyond 500%. The ability to undergo large deformation allows the DEA to store large amounts of elastic energy by electrical actuation; it also allows the DEA to perform flexibly in a diverse range of motions. Existing studies used different methods to maximize actuation strain for soft robotic applications. In this article, we examine the actuation of our antagonistically coupled DEAs, reminiscent to that of human muscles. We perform an analysis to reveal optimal conditions that maximize its actuation stroke, actuation force, and output energy. We quantify actuation stroke by the displacement sweep due to electrical actuation, between two fixed points, expressed as a percentage, and refer to this as "actuation sweep." From the analysis, we predicted an optimal prestretch for the DEA that corresponds to a 59% actuation sweep. In our experiment, we realized a 55% actuation sweep. We further characterized the output force and the mechanical work done for complete performance appraisal of the antagonistic system both theoretically and experimentally. We realized an antagonistic soft actuator system with simple geometry that provides significant electrically induced displacement, force, and work done, similar to that of biological muscle systems, and demonstrated its efficacy. | 11 | Actuator; Elastomer; Displacement (psychology); Work (physics); Soft robotics | 10.1089/soro.2019.0176 | https://doi.org/10.1089/soro.2019.0176 | 200-212 |  | https://openalex.org/W3031445889 | SoRo
SoRo | 2020 | Mechanics and Energetics of Electromembranes | Hadrien Bense; Benoît Roman; Jacco H. Snoeijer; Bruno Andreotti | The recent discovery of electroactive polymers has shown great promises in the field of soft robotics and was logically followed by experimental, numerical, and theoretical developments. Most of these studies were concerned with systems entirely covered by electrodes. However, there is a growing interest for partially active polymers, in which the electrode covers only one part of the membrane. Indeed, such actuation can trigger buckling instabilities and so represents a route toward the control of three-dimensional shapes. Here, we study theoretically the behavior of such partially active electroactive polymer. We address two problems: (1) the electrostatic elastica including geometric nonlinearities and partially electroactive strip using a variational approach. We propose a new interpretation of the equations of deformation, by drawing analogies with biological growth, in which the effect of the electric voltage is seen as a change in the reference stress-free state. (2) We explain the nature of the distribution of electrostatic forces on this simple system, which is not trivial. In particular, we find that edge effects are playing a major role in this problem. | 0 | Electroactive polymers; Interpretation (philosophy); Soft robotics; Field (mathematics); Deformation (meteorology) | 10.1089/soro.2019.0050 | https://doi.org/10.1089/soro.2019.0050 | 675-687 |  | https://openalex.org/W3013445844 | SoRo
SoRo | 2020 | Microfiber-Shaped Programmable Materials with Stimuli-Responsive Hydrogel | Nobuki Takeuchi; Shunsuke Nakajima; Koki Yoshida; Ryuji Kawano; Yutaka Hori; Hiroaki Onoe | Programmable materials have artificially designed physical shapes responding to external stimuli, as well as high design capability and high flexibility. Here, we propose a microfiber-shaped programmable material with an axial pattern of stimuli-responsive (SR) and nonresponsive hydrogels. The SR pre-gel solution was mixed to sodium alginate pre-gel solution for instantaneous gelation with ionic crosslinking and solidified on a nonresponsive hydrogel microfiber with a valve-controlled microfluidic system. A design of microfiber-shaped programmable material (patterned position of SR regions) could be flexibly altered by changing a coded sequence program. We confirmed that the three-dimensional (3D) coil-like structures were self-folded at the patterned SR regions responding to the thermal stimulus and that the chirality of the self-folded 3D coil-like structures depends on the condition of the stimulus to the microfiber. Finally, interaction with objects using the programmable microfiber as a soft actuator was demonstrated. Our microfiber-shaped programmable materials expand possibilities of fiber-based materials in biomimetics and soft robotics fields. | 13 | Microfiber; Materials science; Self-healing hydrogels; Soft robotics; Actuator | 10.1089/soro.2020.0038 | https://doi.org/10.1089/soro.2020.0038 | 89-97 |  | https://openalex.org/W3108433646 | SoRo
SoRo | 2020 | Microwave-Assisted Synthesis of Stretchable and Transparent Poly(Ethyleneglycol-Sebacate) Elastomers with Autonomous Self-Healing and Capacitive Properties | Gülçin Günal; Meltem Okan; Dinçer Gökcen; Tuncer Çaykara; Halil Murat Aydın | Introducing functional synthetic biomaterials to the literature became quite essential in biomedical technologies. For the growth of novel biomedical engineering approaches, progressive functional properties as well as the robustness of the manufacturing processes are essential. By using acid-induced epoxide ring-opening polymerizations through catalysts, a wide variety of biodegradable and functionalized biomaterials can be synthesized. Sebacic acid (SA) and poly(ethylene glycol) diglycidyl ether (PEGDGE) are amongst the FDA-approved biocompatible materials. In this study, we focused on the rapid synthesis of caffeine-catalyzed self-healable elastomer via a facile microwave-assisted synthesis route. The elastomer prepared can be used in various applications, including tactile sensors, wearable electronics, and soft robotics. SA and PEGDGE were catalyzed in the presence of caffeine under microwave irradiation followed by crosslinking <i>in vacuo</i>, yielding an elastomeric material. The chemical characterizations of the obtained elastomer were carried out. The resulting material is transparent, highly stretchable, and has capacitive and self-healing properties even at room temperature. The material developed can be easily applied for the aforementioned applications. | 1 | Materials science; Elastomer; Ethylene glycol; Self-healing; Nanotechnology | 10.1089/soro.2019.0148 | https://doi.org/10.1089/soro.2019.0148 | 262-272 |  | https://openalex.org/W3036619525 | SoRo
SoRo | 2020 | Miniaturized Circuitry for Capacitive Self-Sensing and Closed-Loop Control of Soft Electrostatic Transducers | Khoi Ly; Nicholas Kellaris; Dade McMorris; Brian K. Johnson; Eric Acome; Vani Sundaram; Mantas Naris; J. Sean Humbert; Mark E. Rentschler; Christoph Keplinger; Nikolaus Correll | Soft robotics is a field of robotic system design characterized by materials and structures that exhibit large-scale deformation, high compliance, and rich multifunctionality. The incorporation of soft and deformable structures endows soft robotic systems with the compliance and resiliency that makes them well adapted for unstructured and dynamic environments. Although actuation mechanisms for soft robots vary widely, soft electrostatic transducers such as dielectric elastomer actuators (DEAs) and hydraulically amplified self-healing electrostatic (HASEL) actuators have demonstrated promise due to their muscle-like performance and capacitive self-sensing capabilities. Despite previous efforts to implement self-sensing in electrostatic transducers by overlaying sinusoidal low-voltage signals, these designs still require sensing high-voltage signals, requiring bulky components that prevent integration with miniature untethered soft robots. We present a circuit design that eliminates the need for any high-voltage sensing components, thereby facilitating the design of simple low cost circuits using off-the-shelf components. Using this circuit, we perform simultaneous sensing and actuation for a range of electrostatic transducers including circular DEAs and HASEL actuators and demonstrate accurate estimated displacements with errors <4%. We further develop this circuit into a compact and portable system that couples high voltage actuation, sensing, and computation as a prototype toward untethered multifunctional soft robotic systems. Finally, we demonstrate the capabilities of our self-sensing design through feedback control of a robotic arm powered by Peano-HASEL actuators. | 33 | Capacitive sensing; Transducer; Actuator; Soft robotics; Robot | 10.1089/soro.2020.0048 | https://doi.org/10.1089/soro.2020.0048 | 673-686 |  | https://openalex.org/W3085631264 | SoRo
SoRo | 2020 | Modal-Based Kinematics and Contact Detection of Soft Robots | Yue Chen; Long Wang; Kevin C. Galloway; Isuru S. Godage; Nabil Simaan; Eric J. Barth | Soft robots offer an alternative approach to manipulate within a constrained space while maintaining a safe interaction with the external environment. Owing to its adaptable compliance characteristic, external contact force can easily deform the robot shapes and lead to undesired robot kinematic and dynamic properties. Accurate contact detection and contact location estimation are of critical importance for soft robot modeling, control, trajectory planning, and eventually affect the success of task completion. In this article, we focus on the investigation of a one degree of freedom (1-DoF) soft pneumatic bending robot, which is regarded as one of the fundamental components to construct complex, multi-DoFs soft robots. This 1-DoF soft robot is modeled through the integral representation of the spatial curve, where direct and instantaneous kinematics are calculated explicitly through a modal method. The fixed centrode deviation method is used to detect the external contact and estimate the contact location. Simulation results and experimental studies indicate that the contact location can be accurately estimated by solving a nonlinear least-square optimization problem. Experimental validation shows that the proposed algorithm is able to successfully estimate the contact location with the estimation error of 1.46 mm. | 55 | Robot; Kinematics; Control theory (sociology); Contact force; Focus (optics) | 10.1089/soro.2019.0095 | https://doi.org/10.1089/soro.2019.0095 | 298-309 |  | https://openalex.org/W3042873437 | SoRo
SoRo | 2020 | Modeling and Analysis of Soft Pneumatic Actuator with Symmetrical Chambers Used for Bionic Robotic Fish | Wen Zhou; Yiqing Li | A theoretical model is built in this study for analyzing and predicting the deformation of a bending-type soft pneumatic actuator used for bionic robotic fish. The actuator is composed of two symmetrically distributed silicone rubber blocks (Ecoflex0030 from Smooth-on Co., Ltd.). Between the two rubber blocks, an ABS plate is fixed to work as a neutral layer. When one side of the actuator is inflated, it consequently bends toward the uninflated side. The deformation of the actuator on the inflated side and the uninflated side, respectively, is analyzed based on principles of elasticity mechanics. The deformation on the inflated side is simplified to planar type and is decomposed into two mutually perpendicular directions to analyze the stress state. A two-step deforming process is proposed to study the stress state on the uninflated side. The two components are combined to determine the relationship between the bending angle of the actuator and the actuating pressure. The proposed model is compared with a finite element analysis model in which the same constraint, load, and materials are used. An experiment under the same conditions was implemented to validate the model. The experiment demonstrates that the accuracy of the theoretical model is adequate to indicate the response of the soft pneumatic actuator to the actuating pressure. A bionic fishtail system based on the soft pneumatic actuator was also established to verify the applicability of the actuator to bionic robotic fish. | 45 | Actuator; Pneumatic actuator; Silicone rubber; Bending; Finite element method | 10.1089/soro.2018.0087 | https://doi.org/10.1089/soro.2018.0087 | 168-178 |  | https://openalex.org/W2979658561 | SoRo
SoRo | 2020 | Modeling and Optimization of Electrostatic Film Actuators Based on the Method of Moments | Wenguang Wang; Dongliang Fan; Renjie Zhu; Peisong Wang; Yonghua Zhao; Hongqiang Wang | Electrostatic film actuators represent a promising new approach to drive a soft robot, but they lack a comprehensive model to link the design parameters and actuation performance, making actuator design and parameter optimization challenging. To solve this problem, we build a mathematical model based on the method of moments by assuming that each electrode consists of a large number of line charges. This model can directly deduce fluctuation in thrust and adhesive forces during actuator movement, as well as the distribution of electric potential and field strength, for analysis and optimization. It consumes shorter computing time and fewer computing resources, but with comparable accuracy, in comparison with previous indirect means. It is validated by results from both previous studies and on-site experiments. Based on this model, we generate numerous values of actuator output force for different structural parameters. By analyzing the tendency, we summarize a parameter optimization workflow and write an open-sourced program as an example to facilitate the parameter selection for actuator design starting from scratch. | 11 | Actuator; Computer science; Thrust; Scratch; Optimization problem | 10.1089/soro.2020.0099 | https://doi.org/10.1089/soro.2020.0099 | 651-661 |  | https://openalex.org/W3089524663 | SoRo
SoRo | 2020 | Novel Bending and Helical Extensile/Contractile Pneumatic Artificial Muscles Inspired by Elephant Trunk | Qinghua Guan; Jian Sun; Yanju Liu; Norman M. Wereley; Jinsong Leng | Pneumatic artificial muscles (PAMs) are an extensively investigated type of soft actuator. However, the PAM motions have been limited somewhat to uniaxial contraction and extension, restraining the development of PAMs. Given the current strong interest in soft robotics, PAMs have been gaining renewed attention due to their excellent compliance and ease of fabrication. Herein, under the inspiration of the elephant trunk, a family of bending and helical extensile PAMs (HE-PAMs)/helical contractile PAMs (HC-PAMs) was proposed and analyzed. Through both experiment and analysis, a model of generalized bending behavior of PAMs was built and developed to investigate the properties of axial, bending, and helical PAMs in the same theoretical framework. The topological equivalence and bifurcation were found in the analysis and utilized to explain the behaviors of these different PAMs. Meanwhile, a coupled constant curvature and torsion kinematics model was proposed to depict the motion of PAMs more accurately and conveniently. Moreover, a soft tandem manipulator consisting of bending and helical PAMs was proposed to demonstrate their attractive potential. | 133 | Soft robotics; Pneumatic artificial muscles; Artificial muscle; Torsion (gastropod); Bending | 10.1089/soro.2019.0079 | https://doi.org/10.1089/soro.2019.0079 | 597-614 |  | https://openalex.org/W3010489783 | SoRo
SoRo | 2020 | Octopus Arm-Inspired Tapered Soft Actuators with Suckers for Improved Grasping | Zhexin Xie; August G. Domel; Ning An; Connor Green; Zheyuan Gong; Tianmiao Wang; Elias Knubben; James C. Weaver; Katia Bertoldi; Li Wen | Octopuses can employ their tapered arms to catch prey of all shapes and sizes due to their dexterity, flexibility, and gripping power. Intrigued by variability in arm taper angle between different octopus species, we explored the utility of designing soft actuators exhibiting a distinctive conical geometry, compared with more traditional cylindrical forms. We find that these octopus-inspired conical-shaped actuators exhibit a wide range of bending curvatures that can be tuned by simply altering their taper angle and they also demonstrate greater flexibility compared with their cylindrical counterparts. The taper angle and bending curvature are inversely related, whereas taper angle and applied bending force are directly related. To further expand the functionality of our soft actuators, we incorporated vacuum-actuated suckers into the actuators for the production of a fully integrated octopus arm-inspired gripper. Notably, our results reveal that because of their enhanced flexibility, these tapered actuators with suckers have better gripping power than their cylindrical-shaped counterparts and require significantly larger forces to be detached from both flat and curved surfaces. Finally, we show that by choosing appropriate taper angles, our tapered actuators with suckers can grip, move, and place a remarkably wide range of objects with flat, nonplanar, smooth, or rough surfaces, as well as retrieve objects through narrow openings. The results from this study not only provide new design insights into the creation of next-generation soft actuators for gripping a wide range of morphologically diverse objects but also contribute to our understanding of the functional significance of arm taper angle variability across octopus species. | 294 | octopus (software); Actuator; Flexibility (engineering); Conical surface; Curvature | 10.1089/soro.2019.0082 | https://doi.org/10.1089/soro.2019.0082 | 639-648 |  | https://openalex.org/W3008620731 | SoRo
SoRo | 2020 | Optical Sensor-Embedded Pneumatic Artificial Muscle for Position and Force Estimation | Lucas O. Tiziani; Frank L. Hammond | This study presents the design of a pneumatic artificial muscle with integrated soft optical sensing for estimation of muscle contraction length and contraction force. Each optical sensor uses an light emitting diode (LED)-photodiode pair to measure the light reflected by a silicone diaphragm embedded in the muscle. One diaphragm is designed to respond primarily to changes in muscle pressure, whereas the other is designed to respond to changes in muscle length. Muscle sensors were calibrated by measuring muscle contraction force versus length for a range of fixed muscle pressures and then mapping optical sensor data to the corresponding length and force data. To evaluate sensorized muscle performance in a robotic system, two antagonistic muscle pairs were used to actuate a planar two-degree-of-freedom arm. In various static and dynamic tests, arm positions and forces were estimated from optical sensor measurements. Optical sensor estimates of static and dynamic end-effector position estimation yielded average errors of 1.3 and 1.1 cm, respectively. Optical sensor estimates of static and dynamic end-effector force yielded average total force errors of 0.16 and 0.12 N for maximum end-effector forces of 2.0 and 2.4 N, respectively. | 30 | Photodiode; Pneumatic artificial muscles; Diaphragm (acoustics); Muscle contraction; Artificial muscle | 10.1089/soro.2019.0019 | https://doi.org/10.1089/soro.2019.0019 | 462-477 |  | https://openalex.org/W3005472751 | SoRo
SoRo | 2020 | Optimal Design of a Compliant Constant-Force Mechanism to Deliver a Nearly Constant Output Force Over a Range of Input Displacements | Chih-Hsing Liu; Mao-Cheng Hsu; Ta-Lun Chen; Yang Chen | This study presents an optimal design procedure, including topology and geometry optimization methods to design a compliant constant-force mechanism, which can generate a nearly constant output force over a range of input displacements. The proposed constant-force mechanism is a passive force regulation device that can be used in various applications such as precision manipulation and overload protection. The numerical optimization problem is treated as an error minimization problem between output and objective forces. Both material and geometric nonlinearities are considered in topology and geometry optimization steps. Although the element stiffness for void and gray elements after topology optimization are quite small comparing with solid elements, their existence also contributes to the output force characteristic of the synthesized mechanisms. As these low-stiffness elements are not easy to manufacture in physical prototype, a helical compression spring is introduced in the topology optimized constant-force mechanism to account for the effect of low-stiffness elements, and an additional geometry optimization step is utilized to identify the spring constant as well as to fine-tune the geometric parameters. The optimized constant-force mechanism is prototyped by three-dimensional printing using flexible thermoplastic elastomer. The experimental results show that the proposed design can generate a nearly constant output force in the input displacement range of 3-6 mm. The developed constant-force mechanism is installed on an electric gripper drive mounted on a robot arm for robotic picking and placing application. Test results show the constant-force gripper can be used in handling of size-varied fragile objects. | 46 | Compliant mechanism; Topology optimization; Stiffness; Constant (computer programming); Topology (electrical circuits) | 10.1089/soro.2019.0122 | https://doi.org/10.1089/soro.2019.0122 | 758-769 |  | https://openalex.org/W3015620376 | SoRo
SoRo | 2020 | Performance Enhancement of Soft Nanotextured Thermopneumatic Actuator by Incorporating Silver Nanowires into Elastomer Body | Yong Il Kim; Seongpil An; Alexander L. Yarin; Sam S. Yoon | To improve performance of thermopneumatic soft actuators, which have recently been developed for various industrial applications, we embedded different nanoscale materials into their elastomer bodies. This yields a significant enhancement in the actuator performance via improving the mechanical and thermal properties of the elastomer bodies. In addition, the use of nanoinclusions diminished losses of the working fluid from the actuators by decreasing vapor leaks through the elastomer body and thus improving longevity. Notably, when using different working fluids with low boiling temperatures, the operating temperature range of the actuators can be lowered and widened. The hybrid approach proposed in this study is expected to advance the industrial feasibility of thermopneumatic actuators. | 6 | Elastomer; Actuator; Materials science; Soft robotics; Nanotechnology | 10.1089/soro.2020.0044 | https://doi.org/10.1089/soro.2020.0044 | 711-719 |  | https://openalex.org/W3094872692 | SoRo
SoRo | 2020 | Photoresponsive Hydrogel Microcrawlers Exploit Friction Hysteresis to Crawl by Reciprocal Actuation | Ivan Řehoř; Charlie Maslen; Pepijn G. Moerman; Bas G. P. van Ravensteijn; Renee van Alst; Jan Groenewold; Hüseyin Burak Eral; Willem K. Kegel | Mimicking the locomotive abilities of living organisms on the microscale, where the downsizing of rigid parts and circuitry presents inherent problems, is a complex feat. In nature, many soft-bodied organisms (inchworm, leech) have evolved simple, yet efficient locomotion strategies in which reciprocal actuation cycles synchronize with spatiotemporal modulation of friction between their bodies and environment. We developed microscopic (∼100 μm) hydrogel crawlers that move in aqueous environment through spatiotemporal modulation of the friction between their bodies and the substrate. Thermo-responsive poly-n-isopropyl acrylamide hydrogels loaded with gold nanoparticles shrink locally and reversibly when heated photothermally with laser light. The out-of-equilibrium collapse and reswelling of the hydrogel is responsible for asymmetric changes in the friction between the actuating section of the crawler and the substrate. This friction hysteresis, together with off-centered irradiation, results in directional motion of the crawler. We developed a model that predicts the order of magnitude of the crawler motion (within 50%) and agrees with the observed experimental trends. Crawler trajectories can be controlled enabling applications of the crawler as micromanipulator that can push small cargo along a surface. | 41 | Microscale chemistry; Web crawler; Materials science; Substrate (aquarium); Hysteresis | 10.1089/soro.2019.0169 | https://doi.org/10.1089/soro.2019.0169 | 10-18 |  | https://openalex.org/W3017003573 | SoRo
SoRo | 2020 | Pneumatic Supply System Parameter Optimization for Soft Actuators | Sagar Joshi; Jamie Paik | Soft actuators using pressurized air are being widely used due to their inherent compliance, conformability, and customizability. These actuators are powered and controlled by pneumatic supply systems (PSSs) consisting of components such as compressors, valves, tubing, and reservoirs. Regardless of the choice of actuator, the PSS critically affects overall performance of soft robots because it governs the soft actuator pressure dynamics, and thereby, the general dynamic behavior. While selecting and controlling PSS components for meeting desired soft actuator performance, specifications such as PSS mass, volume, and duration of operation must also be considered. Currently, there is no comprehensive study on PSS optimization for meeting dynamic performance and PSS specifications, due to limited understanding of soft actuator pressure dynamics, large solution space for PSSs, and variability in soft actuators. By considering critical parameters of PSS and soft actuators, we introduce and demonstrate PSS parameter optimization. We propose a normalized model for soft actuator pressure dynamics and quantify the relationship between PSS parameters, soft actuator design parameters, and dynamic performance metrics of rise time, fall time, and actuation frequency. After experimental validation, we applied these results and optimally select and control PSS components to meet desired soft actuator performance for a soft exosuit, while minimizing mass of selected components. The measured pressure response with this prototype agrees well with simulations, with root mean square errors <5.2%. This work is a step toward furthering the scope of soft robotics, as it enables PSS modeling and optimization, for meeting the desired soft actuator performance while also addressing PSS specifications. | 58 | Actuator; Pneumatic actuator; Soft robotics; Control theory (sociology); Control engineering | 10.1089/soro.2019.0134 | https://doi.org/10.1089/soro.2019.0134 | 152-163 |  | https://openalex.org/W3040174853 | SoRo
SoRo | 2020 | Position and Force Control of a Soft Pneumatic Actuator | Peyman Abbasi; Mohammad Ali Nekoui; Mohammad Zareinejad; Pouya Abbasi; Zahra Azhang | Recent advances in robotic systems have increased the need for various kinds of robots in many fields, such as aerospace and medical. Utilizing hard robots in such fields can cause irrecoverable damages; therefore, scientists have taken inspiration from nature to build robots with soft bodies. In this article, a soft pneumatic actuator that reshapes in the x-y plane is controlled. This continuous soft robot uses air pressure as actuation to control the end point position of the robot through curvature motion, and the force applied to a load cell. System identification approaches are used to model the behavior of the soft actuator, simulate time response, and design a suitable controller. After modeling the behavior of the actuator, a cascaded control strategy is used to control the robot. To increase precision in tracking control, using the Prandtl-Ishlinskii (P-I) method, existing hysteresis in the response of the system is measured, simulated, and then compensated using the inverse P-I method. The performance of the system, in the presence of the designed control architecture, is simulated and implemented on an experimental setup in the laboratory. Finally, tracking results are presented and compared for this soft actuator. | 52 | Actuator; Robot; Pneumatic actuator; Control theory (sociology); Control engineering | 10.1089/soro.2019.0065 | https://doi.org/10.1089/soro.2019.0065 | 550-563 |  | https://openalex.org/W3017189850 | SoRo
SoRo | 2020 | Rapid Soft Material Actuation Through Droplet Evaporation | Han‐Joo Lee; Peerasait Prachaseree; Kenneth J. Loh | Soft material actuation is a promising field that can potentially solve several limitations of traditional robotic systems. These systems comprise soft and flexible materials to achieve high degrees of freedom and compliance with their surroundings. One method to actuate such structures is to vaporize liquid that is embedded inside the soft material. The soft elastomers are inflated since the generated vapor occupies a much larger volume after phase transformation. The simplest and widely used design to vaporize such liquids is installing a heating element near the liquid. Heating the system beyond the boiling point rapidly boils the liquid and deforms the structure. However, this technique possesses several limitations, such as the heating element must be in the liquid's vicinity, and boiling the liquid requires high temperatures. In addition, embedding a small amount of liquid for faster boiling prevents the use of valves to exhaust the vapor. Instead, the structure is slowly cooled until it returns to its original position. In this study, these limitations are addressed by combining heating with vibrating mesh atomization. The atomizer disperses the liquid into small droplets, which vaporize much faster as compared with simply heating the bulk liquid. Actuation through vibrating mesh atomization was first characterized and compared with other techniques. Then, the introduced method was used to demonstrate cyclic actuation, and a bistable structure was designed and fabricated to demonstrate gripping motion. | 9 | Heating element; Vaporization; Boiling point; Materials science; Boiling | 10.1089/soro.2020.0055 | https://doi.org/10.1089/soro.2020.0055 | 555-563 |  | https://openalex.org/W3081061340 | SoRo
SoRo | 2020 | Recent Progress of Soft Electrothermal Actuators | Ye Tian; Yutao Li; He Tian; Yi Yang; Tian‐Ling Ren | Developing soft electrothermal actuators (ETAs) has drawn extensive concern in recent years. This article presents a comprehensive review on recent progress of soft ETAs through five sections: device design on structure and materials, property, fabrication methods, applications, and prospects. It's found that the fabrication process can be divided into standard surface complementary metal oxide semiconductor technology, novel laser scribing, and inkjet printing method. Moreover, current applications involve three aspects: mechanical applications, optical applications, and biomimetic applications. It will develop in the direction of increasing electrothermal efficiency and response speed emphatically. This review encourages achievement of its higher performance and broad applications in the future. | 34 | Actuator; Nanotechnology; Fabrication; Mechanical engineering; Process (computing) | 10.1089/soro.2019.0164 | https://doi.org/10.1089/soro.2019.0164 | 241-250 |  | https://openalex.org/W3042764394 | SoRo
SoRo | 2020 | Reconfigurable Particle Swarm Robotics Powered by Acoustic Vibration Tweezer | Zhitao Zhou; Zewei Hou; Yongmao Pei | Inspired by natural swarms such as bees and ants, various types of swarm robotic systems have been developed to work together to complete tasks that transcend individual capabilities. Autonomous robots controlled by collective algorithm and colloidal swarms energized by external field have been designed in an attempt to emulate collective behaviors in nature. However, either sophisticated hardware designs or active agents with special electromagnetic properties and microstructural designs are needed. Here, for the first time, we create a swarm robotic system that can make any granular materials an active swarm robot by acoustic vibration tweezer. It should be noted that the particles energized by only one vibration generator are ordinary sand without any microstructural design. Therefore, it is the simplest and lowest cost swarm robot. Particles can display a solid-like aggregate, which is capable of robustly carrying and transporting an object that is about 1 million times heavier than a single particle. Moreover, through the cooperation of two swarm robots, we can achieve cooperative transport of a stick with a length of 1000 times the diameter of a single particle. The particle robot can move in a fluid-like amorphous group, which can change its own shape to adapt to the surrounding environment, thus having a strong environmental adaptability. Besides, it can move quickly (about 600 times the particle diameter per second) in a discrete state. Within one certain particle system, the particle swarm robot can emulate diverse biomimetic collective behaviors through navigated locomotion, multimode transformation, and cooperative transport. | 21 | Swarm robotics; Robot; Swarm behaviour; Particle swarm optimization; Particle (ecology) | 10.1089/soro.2020.0050 | https://doi.org/10.1089/soro.2020.0050 | 735-743 |  | https://openalex.org/W3102798107 | SoRo
SoRo | 2020 | RoSE: A Robotic Soft Esophagus for Endoprosthetic Stent Testing | Dipankar Bhattacharya; Sherine J.V. Ali; Leo K. Cheng; Wei Xu | Soft robotic systems are well suited for developing devices for biomedical applications. A bio-mimicking robotic soft esophagus (RoSE) is developed as an <i>in vitro</i> testing device of endoprosthetic stents for dysphagia management. Endoprosthetic stent placement is an immediate and cost-effective therapy for dysphagia caused by malignant esophageal strictures from esophageal cancer. However, later stage complications, such as stent migration, could weaken the swallow efficacy in the esophagus. The stent radial force (RF) on the esophageal wall is pivotal in avoiding stent migration. Due to limited randomized controlled trials in patients, the stent design and stenting guidelines are still unconstructive. To address the knowledge deficit, we have investigated the capabilities of the RoSE by implanting two stents (stent A and B) of different radial stiffness characteristics, to measure the stent RF and its effect on the stent migration. Also, endoscopic manometry on the RoSE under peristalsis has been performed to study the impact of stenting and stent dysfunctionality on the intrabolus pressure signatures (IBPSs) in the RoSE, and further its effects on the swallowing efficacy. Each implanted stent in the RoSE underwent a set of experiments with various test variables (peristalsis velocity and wavelength, and bolus concentrations). In this study, the conducted tests are representative of the application of RoSE to perform a wide-ranging assessment of the stent behavior. The usability of RoSE has been discussed by comparing the results of stent A and B, for various combinations of the test variables mentioned earlier. The results have demonstrated that the stiffer stent B has a higher RF, whereas stent A maintained its RF at a low profile due to its lesser stiffness. The results have also implicated that a high RF is necessary to minimize the stent migration under prolonged peristaltic contractions in the RoSE. For the manometry experiments, stent A slightly increased the IBPS, but the stiffer stent B significantly decreased the IBPS, especially for the higher concentration boluses. It was found that if a stiffer stent buckles, it can reduce the swallow efficacy and cause recurrent dysphagia. Therefore, RoSE is an innovative soft robotic platform that is capable of testing various endoprosthetic stents, thereby offering a solution to many existing clinical challenges in the area of stent testing. | 27 | Stent; Dysphagia; Medicine; Esophagus; Radiology | 10.1089/soro.2019.0205 | https://doi.org/10.1089/soro.2019.0205 | 397-415 |  | https://openalex.org/W3047779842 | SoRo
SoRo | 2020 | Robotic Trajectories and Morphology Manipulation of Single Particle and Granular Materials by a Vibration Tweezer | Zewei Hou; Zhitao Zhou; Peng Liu; Yongmao Pei | Robotic self-assembly of deformable materials holds potential for the automatic construction of complex robots. Current manipulation for deformable manipulation mainly focuses on a soft robot. It still remains a great challenge for morphology manipulation of a swarm of particles. Chladni patterns have raised great interest in the field of self-assembly for different materials. The formation of Chladni patterns is driven by the vibration process that involves the particles moving from disorder to order. Particles bounce randomly on the plate, and gradually accumulate along nodal lines, whereas the instantaneous random effect is inevitable, meaning that the trajectories of particles are uncertain. Here, the vibration tweezer is proposed by programmable two-frequency driving Chladni patterns. Different materials can be precisely and flexibly trapped to the vibration node. The vibration tweezer is further programmed for arbitrary positions by solving the vibration inverse problem. Then, different controllable trajectories "PKU" manipulation of particle can be achieved through switching the tweezer positions. Most importantly, the vibration tweezer exhibits the morphology of granular materials assemblages with collection, motion, and rotation. This work paves the way for the control of complex self-assembly, thereby enabling programmable manipulation of granular materials and micro robots. | 22 | Vibration; Robot; Particle (ecology); Computer science; Process (computing) | 10.1089/soro.2019.0173 | https://doi.org/10.1089/soro.2019.0173 | 1-9 |  | https://openalex.org/W3015390922 | SoRo
SoRo | 2020 | Role of Fiber Orientations in the Mechanics of Bioinspired Fiber-Reinforced Elastomers | Aritra Chatterjee; Nimesh R. Chahare; Paturu Kondaiah; Namrata Gundiah | Fiber reinforcement is a crucial attribute of soft-bodied muscular hydrostats that have the ability to undergo large deformations and maintain their posture. Helically wound fibers around the cylindrical worm body help control the tube diameter and length. Geometric considerations show that a fiber winding angle of 54.7°, called the <i>magic angle</i>, results in a maximum enclosed volume. Few studies have combined both experimental and theoretical techniques to explore the effects of fiber winding at varied angles on the large deformation mechanics of fiber-reinforced elastomers (FRE). We fabricated FRE materials in transversely isotropic layouts varying from 0° to 90° using a custom filament winding technique and characterized the nonlinear stress-strain relationships using uniaxial and equibiaxial experiments. We used these data within a continuum mechanical framework to propose a novel constitutive model for incompressible FRE materials with embedded extensible fibers. The model includes individual contributions from the matrix and fibers in addition to coupled terms in strain invariants, <i>I</i><sub>1</sub> and <i>I</i><sub>4</sub>. The deviatoric stress components show inversion at fiber orientation angles near the <i>magic angle</i> in the FRE composites. These results are useful in soft robotic applications and in the biomechanics of fiber-reinforced tissues such as the myocardium, arteries, and skin. | 11 | Materials science; Transverse isotropy; Composite material; Hyperelastic material; Fiber | 10.1089/soro.2019.0191 | https://doi.org/10.1089/soro.2019.0191 | 640-650 |  | https://openalex.org/W2990192447 | SoRo
SoRo | 2020 | Rolling Locomotion of Cable-Driven Soft Spherical Tensegrity Robots | Kyunam Kim; Adrian Agogino; Alice M. Agogino | Soft spherical tensegrity robots are novel steerable mobile robotic platforms that are compliant, lightweight, and robust. The geometry of these robots is suitable for rolling locomotion, and they achieve this motion by properly deforming their structures using carefully chosen actuation strategies. The objective of this work is to consolidate and add to our research to date on methods for realizing rolling locomotion of spherical tensegrity robots. To predict the deformation of tensegrity structures when their member forces are varied, we introduce a modified version of the dynamic relaxation technique and apply it to our tensegrity robots. In addition, we present two techniques to find desirable deformations and actuation strategies that would result in robust rolling locomotion of the robots. The first one relies on the greedy search that can quickly find solutions, and the second one uses a multigeneration Monte Carlo method that can find suboptimal solutions with a higher quality. The methods are illustrated and validated both in simulation and with our hardware robots, which show that our methods are viable means of realizing robust and steerable rolling locomotion of spherical tensegrity robots. | 77 | Tensegrity; Robot; Robot locomotion; Computer science; Dynamic relaxation | 10.1089/soro.2019.0056 | https://doi.org/10.1089/soro.2019.0056 | 346-361 |  | https://openalex.org/W3004877747 | SoRo
SoRo | 2020 | Self-Regulating Plant Robots: Bioinspired Heliotropism and Nyctinasty | S. Doruk Cezan; H. Tarık Baytekin; Bilge Baytekin | Self-regulation (or so-called homeostasis) is a property of all living organisms to maintain an internal stable state through specialized biofeedback mechanisms under varying external and internal conditions. Although these feedback mechanisms in living organisms are complex networks and hard to implement one-to-one in artificial systems, the new approaches in soft robotics may benefit from the concept of self-regulation-especially in the new endeavors of making untethered, autonomous soft robots. In this study, we show a simple system, in which plant robots display heliotropism (sun tracking) and nyctinasty (leaf opening) through artificial self-regulation attained through a bioinspired transpiration mechanism. The feedback involves dehydration/hydration and transpiration events that keep the stem continuously in a metastable position, which maximizes light on plant leaves and the efficiency of light harvesting when solar panels are attached on leaves. We also demonstrate that this artificial feedback can be regulated by doping with light-absorbing chemicals or by changing the geometry of the system, and it can further be expanded to other lightweight systems. Implementing self-regulation into (soft) robots through bioinspired material feedback is beneficial not only for energy efficiency and harvesting but also for achieving embodied intelligence in autonomous soft robots. | 20 | Robot; Soft materials; Soft robotics; Artificial intelligence; Computer science | 10.1089/soro.2019.0036 | https://doi.org/10.1089/soro.2019.0036 | 444-450 |  | https://openalex.org/W3004290706 | SoRo
SoRo | 2020 | SoGut: A Soft Robotic Gastric Simulator | Yu Dang; Yuanxiang Liu; Ryman Hashem; Dipankar Bhattacharya; Jacqueline Allen; Martin Stommel; Leo K. Cheng; Wei Xu | The human stomach breaks down and transports food by coordinated radial contractions of the gastric walls. The radial contractions periodically propagate through the stomach and constitute the peristaltic contractions, also called the gastric motility. The force, amplitude, and frequency of peristaltic contractions are relevant to massaging and transporting the food contents in the gastric lumen. However, existing gastric simulators have not faithfully replicated gastric motility. Herein, we report a soft robotic gastric simulator (SoGut) that emulates peristaltic contractions in an anatomically realistic way. SoGut incorporates an array of circular air chambers that generate radial contractions. The design and fabrication of SoGut leverages principles from the soft robotics field, which features compliance and adaptability. We studied the force and amplitude of the contractions when the lumen of SoGut was empty or filled with contents of different viscosity. We examined the contracting force using manometry. SoGut exhibited a similar range of contracting force as the human stomach reported in the literature. Besides, we investigated the amplitude of the contractions through videofluoroscopy where the contraction ratio was derived. The contraction ratio as a function of inflation pressure is found to match the observations of <i>in vivo</i> situations. We demonstrated that SoGut can achieve <i>in vitro</i> peristaltic contractions by coordinating the inflation sequence of multiple air chambers. It exhibited the functions to massage and transport the food contents. SoGut can simulate the physiological motions of the human stomach to advance research of digestion. | 42 | Peristalsis; Stomach; Human stomach; Biomedical engineering; Contraction (grammar) | 10.1089/soro.2019.0136 | https://doi.org/10.1089/soro.2019.0136 | 273-283 |  | https://openalex.org/W3036992147 | SoRo
SoRo | 2020 | Soft Actuators Based on Liquid–Vapor Phase Change Composites | Xiying Li; Huiling Duan; Pengyu Lv; Xin Yi | Liquid-vapor phase change materials (PCMs), capable of significant volume change, are emerging as attractive actuating components in forming advanced soft composites for robotic applications. However, the novel and functional design of these PCM composites is significantly limited due to the lacking of the fundamental understanding of the mechanical properties, which further inhibits the broad applications of PCM based materials in the engineering structures requiring large deformation and high loading capacity. In this study we fabricate PCM-elastomer composites exhibiting large deformation and high output stress. Thermomechanical properties of these composites are experimentally and theoretically investigated, demonstrating enhanced deformation and loading capacity due to the induced vapor pressure. By controlling the distribution and content of the PCM inclusions, structures with tunable deformability under a relatively small strain in comparison with traditional soft materials are fabricated. Accompanying with the asymmetrical friction and deformation, complex locomotion and adaptable grabbing function are achieved with excellent performance. | 54 | Materials science; Composite material; Deformation (meteorology); Elastomer; Actuator | 10.1089/soro.2020.0018 | https://doi.org/10.1089/soro.2020.0018 | 251-261 |  | https://openalex.org/W3037616367 | SoRo
SoRo | 2020 | Soft Humanoid Hands with Large Grasping Force Enabled by Flexible Hybrid Pneumatic Actuators | Xiaomin Liu; Yunwei Zhao; Dexu Geng; Shoue Chen; Xiaobo Tan; Changyong Cao | Soft grippers and actuators have attracted increasing attention due to safer and more adaptable human-machine and environment-machine interactions than their rigid counterparts. In this study we present a novel soft humanoid hand that is capable of robustly grasping a variety of objects with different weights, sizes, shapes, textures, and stiffnesses. The soft hand fingers are made of flexible hybrid pneumatic actuators (FHPAs) designed based on a modular approach. A theoretical model is proposed to evaluate the bending deformation, grasping force, and loading capacity of the FHPAs, and the effects of various design parameters on the performance of the FHPA are investigated for optimizing the soft hands. This new FHPA achieves a balance of required flexibility and necessary stiffness, and the resulting soft humanoid hand has the merits of fast response, large grasping force, low cost, light weight, and ease of fabrication and repair, which shows promise for a variety of applications such as fruit picking, product packaging, and manipulation of fragile objects. | 78 | Grippers; Actuator; Flexibility (engineering); Modular design; Humanoid robot | 10.1089/soro.2020.0001 | https://doi.org/10.1089/soro.2020.0001 | 175-185 |  | https://openalex.org/W3043159383 | SoRo
SoRo | 2020 | Soft Miniaturized Actuation and Sensing Units for Dynamic Force Control of Cardiac Ablation Catheters | Nitish Kumar; Jackson Wirekoh; Samir Saba; Cameron N. Riviere; Yong-Lae Park | Recently, there has been active research in finding robotized solutions for the treatment of atrial fibrillation (AF) by augmenting catheter systems through the integration of force sensors at the tip. However, limited research has been aimed at providing automatic force control by also integrating actuation of the catheter tip, which can significantly enhance safety in such procedures. This article solves the demanding challenge of miniaturizing both actuation and sensing for integration into flexible catheters. Fabrication strategies are presented for a series of novel soft thick-walled cylindrical actuators, with embedded sensing using eutectic gallium-indium. The functional catheter tips have a diameter in the range of 2.6-3.6 mm and can both generate and detect forces in the range of < 0.4 N, with a bandwidth of 1-2 Hz. The deformation modeling of thick-walled cylinders with fiber reinforcement is presented in the article. An experimental setup developed for static and dynamic characterization of these units is presented. The prototyped units were validated with respect to the design specifications. The preliminary force control results indicate that these units can be used in tracking and control of contact force, which has the potential to make AF procedures much safer and more accurate. | 40 | Actuator; Contact force; Mechanical engineering; Computer science; Control engineering | 10.1089/soro.2019.0011 | https://doi.org/10.1089/soro.2019.0011 | 59-70 |  | https://openalex.org/W3022595114 | SoRo
SoRo | 2020 | Soft Pneumatic Actuator with Bimodal Bending Response Using a Single Pressure Source | David R. Ellis; Martin Philip Venter; Gerhard Venter | Deformation behavior of soft pneumatic actuators (SPAs) can mechanically be preprogrammed into their architecture during design. To date, the majority of SPAs rely on a unimodal bending design. This paper develops a method of including a bimodal design into the deformed state by means of a bilinear material that replaces the conventional strain limiter. With a simple increase in pneumatic pressure, it is possible to have distinctly different deformation directions in one actuator. While inflating at low pressures, the actuator has a preferential deformation direction. As the pressure continues to increase, this preferential deformation direction changes due to a change in the stiffness of the strain limiter. An example of this behavior is demonstrated by an actuator that initially bends in one direction, but then gradually changes direction in plane as the pressure continues to increase. Three different physical actuators were manufactured, tested, and correlated with preliminary numerical models. The physical and numerical models exhibited the desired bimodal behavior, although at different pressures. Furthermore, it was possible to alter the pressure at which this transition occurs by changing the crimp ratio of the embedded bilinear material. | 14 | Actuator; Deformation (meteorology); Materials science; Stiffness; Pneumatic actuator | 10.1089/soro.2020.0017 | https://doi.org/10.1089/soro.2020.0017 | 478-484 |  | https://openalex.org/W3081484041 | SoRo
SoRo | 2020 | Soft Rod-Climbing Robot Inspired by Winding Locomotion of Snake | Bing Liao; Hongbin Zang; Mingyang Chen; Yunjie Wang; Xin Lang; Nana Zhu; Zheng Yang; Yan Yi | Soft climbing robots have attracted much attention of researchers for their potential applications on the wall or inside the tube. However, making a soft robot climb on the outer surface of a rod or tube by agile and efficient motion has long been a challenge. Inspired by the winding climbing locomotion of arboreal snakes, a tethered pneumatic-actuated winding-styled soft rod-climbing robot that consists of two winding actuators and a telescopic actuator is proposed in this work. Based on constant curvature assumption, we develop a theoretical model to analyze the linear and bending motion of the actuators. We demonstrate that our robot can perform climbing locomotion similar to snakes, including turning around a corner along a rod, climbing a vertical rod with a maximum speed of 30.85 mm/s (0.193 body length/s), and carrying a larger payload (weight, 500 g, more than 25 times its self-weight) than existing soft climbing robots do on a vertical surface. In addition, the experimental tests exhibit the potential applications of the robot in special environments such as high-voltage cables, nuclear power plants, and underwater sites. | 179 | Climb; Climbing; Robot; Actuator; Engineering | 10.1089/soro.2019.0070 | https://doi.org/10.1089/soro.2019.0070 | 500-511 |  | https://openalex.org/W3003845873 | SoRo
SoRo | 2020 | Soft, Wearable, and Pleated Pneumatic Interference Actuator Provides Knee Extension Torque for Sit-to-Stand | Allan J. Veale; Kyrian Staman; Herman van der Kooij | Soft wearable actuators can help connect machines and humans, providing a personalized, ergonomic, and cooperative physical interface between people and their world. Until now, the torque of these interfaces has been limited, restricting their ability to assist the completely paralyzed. This article presents a method for realizing a soft structure that stably and comfortably applies a knee extension torque to the body that is sufficient for sit-to-stand (STS). The structure, the pleated pneumatic interference actuator (PPIA), is based on pleated inflatables; is lightweight, collapsible, and clothing integratable; and generates torque from buckling of a constrained fabric-reinforced rubber tube. Multiple PPIAs were integrated into a soft orthosis, the soft lift assister for the knee (SLAK). The SLAK was inflated to a pressure of 320 kPa, and it produced a maximum 324 Nm torque at a flexion angle of 82°. This exceeds the peak 180 Nm torque required for STS and torques required for other everyday tasks. The SLAK met the torque requirement for STS, which is more than 93% of the STS motion when worn by a test leg. Worn by a human, it shows potential for complete support, which is more than 100% of the motion. The PPIA's theoretical model overestimated torque at low to moderate flexion angles and underestimated PPIA torque at high flexion angles. Further development of the PPIA will focus on testing the SLAK with human subjects; increasing the PPIA's speed and flexibility; reducing the PPIA's bulk; and improving the PPIA's model accuracy. | 36 | Torque; Actuator; Wearable computer; Lift (data mining); Powered exoskeleton | 10.1089/soro.2019.0076 | https://doi.org/10.1089/soro.2019.0076 | 28-43 |  | https://openalex.org/W3022827041 | SoRo
SoRo | 2020 | Soluble Polymer Pneumatic Networks and a Single-Pour System for Improved Accessibility and Durability of Soft Robotic Actuators | Alexander H. Greer; E.M. King; Elijah H. Lee; Aditya N. Sardesai; Yiheng Chen; Safa E. Obuz; Yan Graf; Toby Ma; Daniel Y. Chow; Tianshi Fu; Josiah Somani; Bram W. Schork; Yeshwin Sankuratri; Troy Barnes; Bryce Broadus; Calvin Costner; Holly Golecki | Soft robotic devices can be used to demonstrate mechanics, robotics, and health care devices in classrooms. The complexity of soft robotic actuator fabrication has limited its classroom use. We propose a single-mold method of fabricating soluble insert actuators (SIAs) to simplify existing actuator fabrication methods using common accessible materials. This was accomplished by embedding molded soluble structures into curing polymer with custom molds and later dissolving the internal structure, leaving behind a hollow pneumatic network. Compared with similar actuators, SIAs actuated with comparable deformations while withstanding higher pressures for longer durations. SIAs have simple and accessible fabrication, resulting in durable actuators. We propose this method of actuator fabrication for use in K-12 schools to engage young students in this emerging field. In addition to silicone actuators, we show application of SIAs in biodegradable actuator fabrication, in a simplified model for classroom demonstration, and use in a glove designed to teach students the tactile art of ceramics. | 14 | Actuator; Fabrication; Soft robotics; Pneumatic actuator; Robotics | 10.1089/soro.2019.0133 | https://doi.org/10.1089/soro.2019.0133 | 144-151 |  | https://openalex.org/W3030530444 | SoRo
SoRo | 2020 | Surface Actuation and Sensing of a Tensegrity Structure Using Robotic Skins | Joran Booth; O. Cyr-Choinière; Jennifer C. Case; Dylan Shah; Michelle C. Yuen; Rebecca Kramer‐Bottiglio | Tensegrity robots comprising solid rods connected by tensile cables are of interest due to their flexible and robust nature, which potentially makes them suitable for uneven and unpredictable environments where traditional robots often struggle. Much progress has been made toward attaining locomotion with tensegrity robots. However, measuring the shape of a dynamic tensegrity without the use of external hardware remains a challenge. Here we show how robotic skins may be attached around the exterior of a tensegrity structure, to both control and measure its shape from its surface. The robotic skins are planar, skin-like membranes with integrated actuators and sensors, which we use to transform a passive tensegrity structure into an active tensegrity robot that performs tasks such as locomotion. In addition, sensors placed on the ends of the tensegrity rods are used to directly measure orientation relative to the ground. The hardware and algorithms presented herein thus provide a platform for surface-driven actuation and intrinsic state estimation of tensegrity structures, which we hope will enable future tensegrity robots to execute precise closed-loop motions in real-world environments. | 33 | Tensegrity; Robot; Actuator; Biomimetics; Computer science | 10.1089/soro.2019.0142 | https://doi.org/10.1089/soro.2019.0142 | 531-541 |  | https://openalex.org/W3089015621 | SoRo
SoRo | 2020 | Swimming Performance of the Frog-Inspired Soft Robot | Jizhuang Fan; Shuqi Wang; Qingguo Yu; Yanhe Zhu | This article presents a frog-inspired swimming soft robot whose joints are articulated pneumatic soft actuators. The soft actuator is designed and prepared by studying the biological structure and limb movement characteristics of frogs. A schematic limb motion diagram of the robot is established based on the kinematic model, and the design scheme is determined by a combined control system. The torso size is 0.175 × 0.100 × 0.060 m, which realizes frog-inspired swimming robot miniaturization. The experimental results show that the average propulsion speed during linear motion is 0.075 m/s, and the average turning speed is 15°/s. The rationality of the robot structural design and correctness of the control system are verified by prototype experiments. | 80 | Kinematics; Robot; Actuator; Torso; Schematic | 10.1089/soro.2019.0094 | https://doi.org/10.1089/soro.2019.0094 | 615-626 |  | https://openalex.org/W3025416399 | SoRo
SoRo | 2020 | Tactile Model O: Fabrication and Testing of a 3D-Printed, Three-Fingered Tactile Robot Hand | Jasper W. James; Alex Church; Luke Cramphorn; Nathan F. Lepora | Bringing tactile sensation to robotic hands will allow for more effective grasping, along with a wide range of benefits of human-like touch. Here, we present a three-dimensional-printed, three-fingered tactile robot hand comprising an OpenHand ModelO customized to house a TacTip soft biomimetic tactile sensor in the distal phalanx of each finger. We expect that combining the grasping capabilities of this underactuated hand with sophisticated tactile sensing will result in an effective platform for robot hand research—the Tactile Model O (T-MO). The design uses three JeVois machine vision systems, with each comprising a miniature camera in the tactile fingertip with a processing module in the base of the hand. To evaluate the capabilities of the T-MO, we benchmark its grasping performance by using the Gripper Assessment Benchmark on the Yale-CMU-Berkeley object set. Tactile sensing capabilities are evaluated by performing tactile object classification on 26 objects and predicting whether a grasp will successfully lift each object. Results are consistent with the state of the art, taking advantage of advances in deep learning applied to tactile image outputs. Overall, this work demonstrates that the T-MO is an effective platform for robot hand research and we expect it to open up a range of applications in autonomous object handling. | 52 | Tactile sensor; GRASP; Artificial intelligence; Computer vision; Robot | 10.1089/soro.2020.0019 | https://doi.org/10.1089/soro.2020.0019 | 594-610 |  | https://openalex.org/W2960974567 | SoRo
SoRo | 2020 | Tapered Polymer Whiskers to Enable Three-Dimensional Tactile Feature Extraction | David W. Collinson; Hannah M. Emnett; Jinqiang Ning; Mitra J. Z. Hartmann; L. Catherine Brinson | Many mammals use their vibrissae (whiskers) to tactually explore their surrounding environment. Vibrissae are thin tapered structures that transmit mechanical signals to a wealth of mechanical receptors (sensors) located in a follicle at each vibrissal base. A recent study has shown that-provided that the whisker is tapered-three mechanical signals at the base are sufficient to determine the three-dimensional location at which a whisker made contact with an object. However, creating biomimetic tapered whiskers has proved challenging from both materials and manufacturing standpoints. This study develops and characterizes an artificial whisker for use as part of a sensory input device that is a biomimic of the biological rat whisker neurosensory system. A novel manufacturing process termed surface conforming fiber drawing (SCFD) is developed to produce artificial whiskers that meet the requirements to be a successful mechanical and geometric mimic of the biological rat vibrissae. Testing the sensory capabilities of the artificial whisker shows improved performance over previous nontapered filaments. SCFD-manufactured tapered whiskers demonstrate the ability to predict contact point locations with a median distance error of 0.47 cm. | 8 | Whisker; Whiskers; Materials science; Whisking in animals; Computer science | 10.1089/soro.2019.0055 | https://doi.org/10.1089/soro.2019.0055 | 44-58 |  | https://openalex.org/W3033870070 | SoRo
SoRo | 2020 | Tendon-Driven Jamming Mechanism for Configurable Variable Stiffness | Jaehyeok Choi; Dae‐Young Lee; Jun-Hyeok Eo; Yong-Jai Park; Kyu‐Jin Cho | Stiffness transition of a soft continuum body is an essential feature for dexterous interaction with an unstructured environment. Softness ensures safe interaction, whereas rigidness generates high force for movement or manipulation. Vacuum-based granular jamming is a widely used technique for on-line stiffness transition because of its high reconfigurability and intuitive driving method. However, vacuum driving method produces limited force levels, and the heavy weight and bulky size are unfavorable for portable applications. In this work, we propose a tendon-driven jamming mechanism for configurable variable stiffness. Compared with a vacuum system, an electric motor-tendon drive system has the benefits of force, bandwidth, size, and weight, but has different force characteristics for distribution, directionality, and transmissibility. In this study, a long snake-like shape is chosen instead of a lump shape for compatibility with tendon-drive characteristics. The snake-like shape is likely to cause buckling under the tendon force as the length increases, making the system extremely unstable. Implanting skeletal disk nodes in the structure is our solution to the buckling phenomenon by maintaining the tendon path in the desired position and for distributing the force evenly, thereby achieving stable stiffness transition capabilities for long free-curved shapes. As a proof of concept, a soft wearable device for wrist support is presented using the proposed variable stiffness mechanism. The weight of the device is 184 g, including the actuators, and it can support 2 kgf. Furthermore, the stiffness transition is completed within 2 s, thus achieving quick responses. | 39 | Stiffness; Jamming; Tendon; Structural engineering; Computer science | 10.1089/soro.2019.0080 | https://doi.org/10.1089/soro.2019.0080 | 109-118 |  | https://openalex.org/W3038104529 | SoRo
SoRo | 2020 | Texture Discrimination with a Soft Biomimetic Finger Using a Flexible Neuromorphic Tactile Sensor Array That Provides Sensory Feedback | Sriramana Sankar; Darshini Balamurugan; Alisa Brown; Keqin Ding; Xingyuan Xu; Jin-Huat Low; Chen‐Hua Yeow; Nitish V. Thakor | The compliant nature of soft fingers allows for safe and dexterous manipulation of objects by humans in an unstructured environment. A soft prosthetic finger design with tactile sensing capabilities for texture discrimination and subsequent sensory stimulation has the potential to create a more natural experience for an amputee. In this work, a pneumatically actuated soft biomimetic finger is integrated with a textile neuromorphic tactile sensor array for a texture discrimination task. The tactile sensor outputs were converted into neuromorphic spike trains, which emulate the firing pattern of biological mechanoreceptors. Spike-based features from each taxel compressed the information and were then used as inputs for the support vector machine classifier to differentiate the textures. Our soft biomimetic finger with neuromorphic encoding was able to achieve an average overall classification accuracy of 99.57% over 16 independent parameters when tested on 13 standardized textured surfaces. The 16 parameters were the combination of 4 angles of flexion of the soft finger and 4 speeds of palpation. To aid in the perception of more natural objects and their manipulation, subjects were provided with transcutaneous electrical nerve stimulation to convey a subset of four textures with varied textural information. Three able-bodied subjects successfully distinguished two or three textures with the applied stimuli. This work paves the way for a more human-like prosthesis through a soft biomimetic finger with texture discrimination capabilities using neuromorphic techniques that provide sensory feedback; furthermore, texture feedback has the potential to enhance user experience when interacting with their surroundings. | 60 | Neuromorphic engineering; Artificial intelligence; Tactile sensor; Computer vision; Computer science | 10.1089/soro.2020.0016 | https://doi.org/10.1089/soro.2020.0016 | 577-587 |  | https://openalex.org/W3088583151 | SoRo
SoRo | 2020 | Three-Layered Design of Electrothermal Actuators for Minimal Voltage Operation | Gal Tibi; Ela Sachyani Keneth; Michael Layani; Shlomo Magdassi; Amir Degani | By designing an actuator composed of thin layers with different coefficients of thermal expansion (CTE) together with an electrically conductive layer, the CTE mismatch can be utilized to produce soft electrothermal actuators (ETAs). These actuators have been typically implemented using only two layers, commonly relying on Timoshenko's analytic model that correlates the temperature to the actuator's curvature. In this study, we extend the analytic model to include the thermoelectric relation present in ETAs, that is, the conductive layer's properties with respect to the operation temperature. By applying the thermoelectric relation, a minimal voltage optimization can be applied to the analytic model. Using dimensionless analysis, we optimize the ETAs performance for both bi- and tri-layer ETAs with and without the thermal modeling. The bi-layer optimization not only predicts the maximal value for the bi-layer performance but also provides the optimal thickness of each layer for any couple of materials. We validate the tri-layer analytic model experimentally by measuring the curvature for different third layer thicknesses. Finally, we optimize the tri-layer design based on the analytic model, which can achieve an improvement in curvature per voltage of >3000% over the optimal bi-layer ETA. | 9 | Actuator; Curvature; Materials science; Layer (electronics); Voltage | 10.1089/soro.2018.0160 | https://doi.org/10.1089/soro.2018.0160 | 649-662 |  | https://openalex.org/W3011967068 | SoRo
SoRo | 2020 | Toward Task Autonomy in Robotic Cardiac Ablation: Learning-Based Kinematic Control of Soft Tendon-Driven Catheters | Mohammad Jolaei; Amir Hooshiar; Javad Dargahi; Muthukumaran Packirisamy | The goal of this study was to propose and validate a control framework with level-2 autonomy (task autonomy) for the control of flexible ablation catheters. To this end, a kinematic model for the flexible portion of typical ablation catheters was developed and a 40-mm-long spring-loaded flexible catheter was fabricated. The feasible space of the catheter was obtained experimentally. Furthermore, a robotic catheter intervention system was prototyped for controlling the length of the catheter tendons. The proposed control framework used a support vector machine classifier to determine the tendons to be driven, and a fully connected neural network regressor to determine the length of the tendons. The classifier and regressors were trained with the data from the feasible space. The control system was implemented in parallel at user-interface and firmware and exhibited a 0.4-s lag in following the input. The validation studies were four trajectory tracking and four target reaching experiments. The system was capable of tracking trajectories with an error of 0.49 ± 0.32 and 0.62 ± 0.36 mm in slow and fast trajectories, respectively. Also, it exhibited submillimeter accuracy in reaching three preplanned targets and ruling out one nonfeasible target autonomously. The results showed improved accuracy and repeatability of the position control compared with the recent literature. The proposed learning-based approach could be used in enabling task autonomy for catheter-based ablation therapies. | 56 | Computer science; Kinematics; Artificial intelligence; Actuator; Repeatability | 10.1089/soro.2020.0006 | https://doi.org/10.1089/soro.2020.0006 | 340-351 |  | https://openalex.org/W3043636492 | SoRo
SoRo | 2020 | Toward a Common Framework and Database of Materials for Soft Robotics | Luc Maréchal; Pascale Balland; Lukas Lindenroth; Fotis Petrou; Christos Kontovounisios; Fernando Bello | To advance the field of soft robotics, a unified database of material constitutive models and experimental characterizations is of paramount importance. This will facilitate the use of finite element analysis to simulate their behavior and optimize the design of soft-bodied robots. Samples from seventeen elastomers, namely Body Double™ SILK, Dragon Skin™ 10 MEDIUM, Dragon Skin 20, Dragon Skin 30, Dragon Skin FX-Pro, Dragon Skin FX-Pro + Slacker, Ecoflex™ 00-10, Ecoflex 00-30, Ecoflex 00-50, Rebound™ 25, Mold Star™ 16 FAST, Mold Star 20T, SORTA-Clear™ 40, RTV615, PlatSil<sup>®</sup> Gel-10, Psycho Paint<sup>®</sup>, and SOLOPLAST 150318, were subjected to uniaxial tensile tests according to the ASTM D412 standard. Sample preparation and tensile test parameters are described in detail. The tensile test data are used to derive parameters for hyperelastic material models using nonlinear least-squares methods, which are provided to the reader. This article presents the mechanical characterization and the resulting material properties for a wide set of commercially available hyperelastic materials, many of which are recognized and commonly applied in the field of soft robotics, together with some that have never been characterized. The experimental raw data and the algorithms used to determine material parameters are shared on the <i>Soft Robotics Materials Database</i> GitHub repository to enable accessibility, as well as future contributions from the soft robotics community. The presented database is aimed at aiding soft roboticists in designing and modeling soft robots while providing a starting point for future material characterizations related to soft robotics research. | 286 | Soft robotics; Robotics; Artificial intelligence; Robot; Hyperelastic material | 10.1089/soro.2019.0115 | https://doi.org/10.1089/soro.2019.0115 | 284-297 |  | https://openalex.org/W3037722175 | SoRo
SoRo | 2020 | Twisted-and-Coiled Actuators with Free Strokes Enable Soft Robots with Programmable Motions | Jiefeng Sun; Brandon Tighe; Yingxiang Liu; Jianguo Zhao | Various actuators (e.g., pneumatics, cables, dielectric elastomers, etc.) have been utilized to actuate soft robots. Besides widely used actuators, a relatively new artificial muscle-twisted-and-coiled actuators (TCAs)-is promising for actuating centimeter-scale soft robots because they are low cost, have a large work density, and can be driven by electricity. However, existing works on TCA-actuated soft robots in general can only generate simple bending motion. The reason is that TCAs fabricated with conventional methods have to be preloaded to generate a large contraction, and thus cannot actuate soft robots properly. In this work, an upgraded technique is presented to fabricate TCAs that can deliver 48% free strokes (contraction without preloading). We first compare the static performance of TCAs with free strokes with conventional TCAs, and then characterize how will the fabrication parameters influence the TCAs' stroke and force capability. After that, we demonstrate that such TCAs can actuate centimeter-scale soft robots with programmable motions (gripping, twisting, and three-dimensional bending). Finally, we combine those motions to demonstrate a soft robotic arm that can perform a pick-and-place task. We expect that TCAs with free strokes can enable miniature soft robots with rich three-dimensional motions for both locomotion and manipulation. Because TCAs are electrically driven, we can also potentially develop untethered soft robots by carrying onboard batteries and control circuits. | 85 | Robot; Actuator; Soft robotics; Artificial muscle; Engineering | 10.1089/soro.2019.0175 | https://doi.org/10.1089/soro.2019.0175 | 213-225 |  | https://openalex.org/W3037446792 | SoRo
SoRo | 2020 | Two-Dimensional Thermal Haptic Module Based on a Flexible Thermoelectric Device | Seongho Kim; Taeyeon Kim; C. S. Kim; Hyeongdo Choi; Yong Jun Kim; Gyu Soup Lee; O. K. Oh; Byung Jin Cho | In this study, we introduce a haptic communication method using two-dimensional (2D) arrayed thermal haptic module. The 2D thermal haptic module delivers real-time information to user through the thermoception of the user's skin. Such 2D thermal haptic module could be realized using flexible thermoelectric (TE) device and independent temperature control of individual unit cell that are arranged in the form of 2D array. The independent temperature control and access to the specific TE unit cell could be achieved using active matrix addressing and serial H-bridge circuit. For the optimal design of the 2D thermal haptic module, an analysis of the spatial precision of human sense on temperature has been implemented. As a demonstration, the 2D thermal haptic module is attached to blind-assistive cane to inform the position of obstacles to the user. This study demonstrates that the flexible TE device can find a new application field as an information transfer tool, not only just as an energy generator or cooler, which are the conventional applications of TE device. | 26 | Haptic technology; Thermoelectric generator; Computer science; Generator (circuit theory); Thermal | 10.1089/soro.2019.0158 | https://doi.org/10.1089/soro.2019.0158 | 736-742 |  | https://openalex.org/W3016167358 | SoRo
SoRo | 2020 | Untethered Multimode Fluidic Actuation: A New Approach to Soft and Compliant Robotics | Yunquan Li; Tao Ren; Yonghua Chen; Jianshu Zhou; Yong Hu; Zheng Wang; Wei Sun; Caihua Xiong | Fluid actuated soft robots, or fluidic elastomer actuators, have shown great potential in robotic applications where large compliance and safe interaction are dominant concerns. They have been widely studied in wearable robotics, prosthetics, and rehabilitations in recent years. However, such soft robots and actuators are tethered to a bulky pump and controlled by various valves, limiting their applications to a small confined space. In this study, we report a new and effective approach to fluidic power actuation that is untethered, easy to design, fabricate, control, and allows various modes of actuation. In the proposed approach, a sealed elastic tube filled with fluid (gas or liquid) is segmented by adaptors. When twisting a segment, two major effects could be observed: (1) the twisted segment exhibits a contraction force and (2) other segments inflate or deform according to their constraint patterns. Utilizing such effects, various actuation modes could be realized. In this research, four modes of actuation are illustrated: (1) soft actuator and pump actuation, (2) serial actuation, (3) parallel actuation, and (4) agonist and antagonist actuation. Theoretic analysis and experimental studies for the basic actuation principle have been conducted. A case study on an anthropomorphic forearm based on the proposed twisting tube actuation has been developed to showcase the effectiveness of the actuation modes. The studies suggest that the proposed approach has a great potential in both soft and compliant robotics. | 24 | Soft robotics; Actuator; Fluidics; Pneumatic actuator; Robotics | 10.1089/soro.2019.0131 | https://doi.org/10.1089/soro.2019.0131 | 71-84 |  | https://openalex.org/W3016330581 | SoRo
SoRo | 2020 | Untethered Soft Robotics with Fully Integrated Wireless Sensing and Actuating Systems for Somatosensory and Respiratory Functions | Byungkook Oh; Young‐Geun Park; Hwaebong Jung; Sangyoon Ji; Woon Hyung Cheong; Jinwoo Cheon; Wooyoung Lee; Jang‐Ung Park | There has been a great deal of interest in designing soft robots that can mimic a human system with haptic and proprioceptive functions. There is now a strong demand for soft robots that can sense their surroundings and functions in harsh environments. This is because the wireless sensing and actuating capabilities of these soft robots are very important for monitoring explosive gases in disaster areas and for moving through contaminated environments. To develop these wireless systems, complex electronic circuits must be integrated with various sensors and actuators. However, the conventional electronic circuits based on silicon are rigid and fragile, which can limit their reliable integration with soft robots for achieving continuous locomotion. In our study, we developed an untethered, soft robotic hand that mimics human fingers. The soft robotic fingers are composed of a thermally responsive elastomer composite that includes capsules of ethanol and liquid metals for its shape deformation through an electrothermal phase transition. And these soft actuators are integrated fully with flexible forms of heaters, with pressure, temperature, and hydrogen gas sensors, and wireless electronic circuits. Entire functions of this soft hand, including the gripping motion of soft robotic fingers and the real-time detections of tactile pressures, temperatures, and hydrogen gas concentrations, are monitored or controlled wirelessly using a smartphone. This wireless sensing and actuating system for somatosensory and respiratory functions of a soft robot provides a promising strategy for next-generation robotics. | 57 | Soft robotics; Robot; Robotics; Actuator; Wireless | 10.1089/soro.2019.0066 | https://doi.org/10.1089/soro.2019.0066 | 564-573 |  | https://openalex.org/W3002172224 | SoRo
SoRo | 2020 | Untethered-Bioinspired Quadrupedal Robot Based on Double-Chamber Pre-charged Pneumatic Soft Actuators with Highly Flexible Trunk | Yujia Li; Tao Ren; Yunquan Li; Qingyou Liu; Yonghua Chen | Given that mobile soft robots are adaptable to the environment, they are always tethered with slow locomotion speed. Compared with other types of mobile robots, mobile soft robots may be more suitable for rescuing tasks, accompanying elderly people, and being used as a safe toy for children. However, the infinite freedom of soft robots increases the difficulty of precision control. In addition, the large volume and long tube of the conventional soft actuator structure limit the range of motion of current mobile soft robots. In this article, a newly designed innovative untethered-bioinspired quadrupedal robot based on double-chamber pre-charged pneumatic (DCPCP) soft actuators with highly flexible trunk is proposed. Asymmetrical cross-tendons actuated by servo motors are used to drive the DCPCP soft legs so that buckling can be avoided and mimic the gait of quadruped animals with the simplest drive and control strategy. In addition, the proposed design greatly improves energy efficiency and exhibits superior performance of variable stiffness. The bioinspired highly flexible trunk is designed with the supporting spine structure and tendon driven muscle to deform, which can constantly adjust to the contact situation between the foot and the ground to adjust the center of gravity of the soft quadruped robot and increase stability when walking and turning. The proposed soft quadruped robot does not require any air compressors, valves, and hoses. The characteristics of untethered, high-energy efficiency, linear control, and stability make the soft quadruped robot suitable for many applications. | 29 | Robot; Actuator; Engineering; Pneumatic actuator; Mobile robot | 10.1089/soro.2019.0137 | https://doi.org/10.1089/soro.2019.0137 | 97-108 |  | https://openalex.org/W3033222851 | SoRo
SoRo | 2020 | Variable Rigidity Module with a Flexible Thermoelectric Device for Bidirectional Temperature Control | C. S. Kim; Ock Kyun Oh; Hyeongdo Choi; Yong Jun Kim; Gyu Soup Lee; Hyun Jung Kim; Carmel Majidi; Seung-Won Kim; Byung Jin Cho | Dynamic stiffness tuning is a promising approach for shape reconfigurable systems that must adapt their flexibility in response to changing operational requirements. Among stiffness tuning technologies, phase change materials are particularly promising because they are size scalable and can be powered using portable electronics. However, the long transition time required for phase change is a great limitation for most applications. In this study, we address this by introducing a rapidly responsive variable rigidity module with a low melting point material and flexible thermoelectric device (f-TED). The f-TED can conduct bidirectional temperature control; thereby, both heating and cooling were accomplished in a single device. By performing local cooling, the phase transition time from liquid to solid is reduced by 77%. The module in its rigid state shows 14.7 × higher bending stiffness than in the soft state. The results can contribute to greatly widening the application of phase transition materials for variable rigidity. | 10 | Rigidity (electromagnetism); Thermoelectric cooling; Flexural rigidity; Stiffness; Materials science | 10.1089/soro.2020.0080 | https://doi.org/10.1089/soro.2020.0080 | 662-672 |  | https://openalex.org/W3094022984 | SoRo
SoRo | 2019 | A Deformable Interface for Human Touch Recognition Using Stretchable Carbon Nanotube Dielectric Elastomer Sensors and Deep Neural Networks | Chris Larson; Josef Spjut; Ross A. Knepper; Robert F. Shepherd | This article presents a machine learning approach to map outputs from an embedded array of sensors distributed throughout a deformable body to continuous and discrete virtual states, and its application to interpret human touch in soft interfaces. We integrate stretchable capacitors into a rubber membrane, and use a passive addressing scheme to probe sensor arrays in real time. To process the signals from this array, we feed capacitor measurements into convolutional neural networks that classify and localize touch events on the interface. We implement this concept with a device called OrbTouch. To modularize the system, we use a supervised learning approach wherein a user defines a set of touch inputs and trains the interface by giving it examples; we demonstrate this by using OrbTouch to play the popular game Tetris. Our regression model localizes touches with mean test error of 0.09 mm, whereas our classifier recognizes five gestures with a mean test error of 1.2%. In a separate demonstration, we show that OrbTouch can discriminate between 10 different users with a mean test error of 2.4%. At test time, we feed the outputs of these models into a debouncing algorithm to provide a nearly error-free experience. | 46 | Computer science; Modular design; Deformation (meteorology); Human–computer interaction; Interface (matter) | 10.1089/soro.2018.0086 | https://doi.org/10.1089/soro.2018.0086 | 611-620 |  | https://openalex.org/W2795512733 | SoRo
SoRo | 2019 | A Fully Multi-Material Three-Dimensional Printed Soft Gripper with Variable Stiffness for Robust Grasping | Mingzhu Zhu; Yoshiki Mori; Tatsuhiro Wakayama; Akira Wada; Sadao Kawamura | Multi-material three-dimensional (3D) printing has provided the possibility of direct 3D printing of soft actuators with high complexity and functionality in a fast and easy fabrication process. In this article, we present the design of a multi-material 3D printed variable stiffness soft robotic gripper to ensure grasping robustness during high acceleration. The proposed gripper contains two identical soft fingers, with each finger including a pneumatic actuator and an integrated layer jamming unit. Prototypes of the soft finger, with material hardness transfer from the soft-bodied actuator to the hard pneumatic tubing and layer jamming unit, are fully fabricated by one-step 3D printing. A multi-material 3D printer, Objet350Connex, is used to directly print out the whole finger without the need for an additional casting process. The printed soft finger has a complex inner geometry, which integrates a small, light, and flexible layer jamming unit. The proposed finger can freely deform at low stiffness and maintain its grasping robustness at high stiffness during high acceleration. To demonstrate the effectiveness of the proposed design, the gripper is mounted on a robotic arm to evaluate its grasping robustness. With the aid of the integrated layer jamming unit, grasping robustness can be guaranteed when the robotic arm is moving at acceleration up to 8 m/s<sup>2</sup>. The results show that the proposed soft gripper is an effective design, which can guarantee grasping robustness during high acceleration. | 127 | Robustness (evolution); Actuator; Soft robotics; Jamming; Stiffness | 10.1089/soro.2018.0112 | https://doi.org/10.1089/soro.2018.0112 | 507-519 |  | https://openalex.org/W2938159670 | SoRo
SoRo | 2019 | A Fully Three-Dimensional Printed Inchworm-Inspired Soft Robot with Magnetic Actuation | Erina Baynojir Joyee; Yayue Pan | In the field of robotics, researchers are aiming to develop soft or partially soft bodied robots that utilize the motion and control system of various living organisms in nature. These robots have the potential to be robust and versatile, even safer for human interaction compared to traditional rigid robots. Soft robots based on biomimetic principles are being designed for real life applications by paying attention to different shape, geometry, and actuation systems in these organisms that respond to surrounding environments and stimuli. Especially, caterpillars or inchworms have garnered attention due to their soft compliant structure and crawling locomotion system making them ideal for maneuvering in congested spaces as a transport function. Currently, there are two major challenges with design and fabrication of such soft robots: using an efficient actuation system and developing a simple manufacturing process. Different actuation systems have been explored, which include shape memory alloy based coils and hydraulic and pneumatic actuators. However, the intrinsic limitations due to overall size and control system of these actuators prevent their integration in flexibility, lightweight, and compact manner, limiting practical and untethered applications. In comparison, magnetic actuation demonstrates simple wireless noncontact control. In terms of manufacturing process, additive manufacturing has emerged as an effective tool for obtaining structural complexity with high resolution, accuracy, and desired geometry. This study proposes a fully three-dimensional (3D) printed, monolithic, and tetherless inchworm-inspired soft robot that uses magnetic actuation for linear locomotion and crawling. Its structure is multimaterial heterogeneous particle-polymer composite with locally programmed material compositions. This soft robot is directly printed in one piece from a 3D computer model, without any manual assembly or complex processing steps, and it can be controlled by an external wireless force. This article presents its design and manufacturing with the novel magnetic field assisted projection stereolithography technique. Analytical models and numerical simulations of the crawling locomotion of the soft robot are also presented and compared with the experimental results of the 3D printed prototype. The overall locomotion mechanism of the magnetically actuated soft robot is evaluated with friction tests and stride efficiency analysis. | 235 | Robot; Soft robotics; Actuator; Flexibility (engineering); Crawling | 10.1089/soro.2018.0082 | https://doi.org/10.1089/soro.2018.0082 | 333-345 |  | https://openalex.org/W2911624429 | SoRo
SoRo | 2019 | A Machine-Learning-Based Approach to Solve Both Contact Location and Force in Soft Material Tactile Sensors | Luca Massari; Emiliano Schena; Carlo Massaroni; Paola Saccomandi; Arianna Menciassi; Edoardo Sinibaldi; Calogero Maria Oddo | This study addresses a design and calibration methodology based on numerical finite element method (FEM) modeling for the development of a soft tactile sensor able to simultaneously solve the magnitude and the application location of a normal load exerted onto its surface. The sensor entails the integration of a Bragg grating fiber optic sensor in a Dragon Skin 10 polymer brick (110 mm length, 24 mm width). The soft polymer mediates the transmission of the applied load to the buried fiber Bragg gratings (FBGs), and we also investigated the effect of sensor thickness on receptive field and sensitivity, both with the developed model and experimentally. Force-controlled indentations of the sensor (up to 2.5 N) were carried out through a cylindrical probe applied along the direction of the optical fiber (over an ∼90 mm span in length). A finite element model of the sensor was built and experimentally validated for 1 and 6 mm thicknesses of the soft polymeric encapsulation material, considering that the latter thickness resulted from numerical simulations as leading to optimal cross talk and sensitivity, given the chosen soft material. The FEM model was also used to train a neural network so as to obtain the inverse sensor function. Using four FBG transducers embedded in the 6-mm-thick soft polymer, the proposed machine learning approach managed to accurately detect both load magnitude (<i>R</i> = 0.97) and location (<i>R</i> = 0.99) over the whole experimental range. The proposed system could be used for developing tactile sensors that can be effectively used for a broad range of applications. | 89 | Finite element method; Fiber Bragg grating; Materials science; Acoustics; Optical fiber | 10.1089/soro.2018.0172 | https://doi.org/10.1089/soro.2018.0172 | 409-420 |  | https://openalex.org/W2997878984 | SoRo
SoRo | 2019 | A Novel Fabric Muscle Based on Shape Memory Alloy Springs | Seong Jun Park; Uikyum Kim; Cheol Hoon Park | Fabric muscle is important for wearable robots that are soft, compliant, and silent with high contractility and high force. This study presents a novel shape memory alloy (SMA) spring-based fabric muscle (SFM). The SFM is manufactured by bundling SMA springs with proven performance as artificial muscle. The SFM generates high contractility and high force, and is soft, flexible, and light because it is covered with fabric used to make actual clothes. The SFM is contracted by heat and shows a contraction strain of 50% at a heating temperature of 70°C while generating 100 N force or higher. Furthermore, it generates a maximum contraction strain of 67% under no load. To drive it with the optimum voltage and current, the SFM is designed by optimizing the serial and parallel connection methods for the embedded SMA springs. We propose herein design and manufacturing methods for the SFM and verify the usability of the SFM as a soft actuator through a performance evaluation. The SFM as a soft actuator with a simple structure-like fabric is easily applicable to soft wearable robots that can support muscle power by simply being attached to usual suits. The SFM has a soft touch, and is lightweight; hence, it has the potential for wide applications to new-concept soft wearable robots that can be comfortably worn anytime and anywhere like usual clothes. | 57 | Actuator; Shape-memory alloy; SMA*; Robot; Wearable computer | 10.1089/soro.2018.0107 | https://doi.org/10.1089/soro.2018.0107 | 321-331 |  | https://openalex.org/W2989530023 | SoRo
SoRo | 2019 | A Novel Tendon-Driven Soft Actuator with Self-Pumping Property | Tao Ren; Yingtian Li; Menghong Xu; Yunquan Li; Caihua Xiong; Yonghua Chen | Soft actuators and robotics have been widely researched in recent years mainly due to their compliance to environments and safe interaction with humans. However, the need of tether and low energy efficiency of such actuators/robots has limited their practical applications. This article presents a novel tendon-driven soft actuator concept that has the property of self-pumping, called soft self-pumping actuator (SSPA) in this research. A SSPA is designed by assembling two soft pneumatic actuators (SPAs) face-to-face, whose air chambers are connected by two check valves. Actuation of the SSPA is achieved by tendons that allows precise and untethered control compared with traditional SPAs. The two chambers in the proposed actuators are precharged with air to a desired pressure to enlarge self-stiffness and to facilitate bending. When actuated, one chamber will be compressed and serve as a pump to inject its air into the other chamber, resulting in further bending of the actuator. The airflow involves energy transmission to help the intended actuation, thus improving energy efficiency. In experimental studies, differential chamber air pressure is found to reduce the force in initiating actuator bending. Experimental results have also shown that energy efficiency increase of up to 45% has been achieved compared with the same design but without air transmission. We believe that the proposed concept could lead to more novel designs of controllable and energy saving soft robots. | 51 | Actuator; Robot; Bending; Mechanical engineering; Engineering | 10.1089/soro.2019.0008 | https://doi.org/10.1089/soro.2019.0008 | 130-139 |  | https://openalex.org/W2979267887 | SoRo
SoRo | 2019 | A Soft End Effector Inspired by Cephalopod Suckers and Augmented by a Dielectric Elastomer Actuator | Nick Sholl; Austin Moss; William M. Kier; Kamran Mohseni | This article describes a soft suction cup end effector with squid-inspired suction generation and an octopus-inspired cup design that uses a dielectric elastomer actuator (DEA) to generate suction for adhesion. The fabrication process for the end effector is described in detail, and a mechanical model for generated pressure differential as a function of voltage is presented. When actuated, the DEA exerts an electrostatic stress on the walls of the end effector, resulting in pressure reduction in its water-filled cavity. The actuator is soft, flexible, and creates suction without a reliance on typical DEA elements such as rigid supporting structures and elastomer prestrain. It does not require net fluid flux out of the sucker, allowing faster attachment and easier release. It can be actuated underwater and has been validated with pull-off tests. The sucker generates a pressure differential of 3.63 ± 0.07 kPa (±SD) when driven at 10.75 kV in water and should reach a 4.90 kPa pressure differential when energized at its theoretical failure point of 12.4 kV. Data normalized by the input voltage show that 90% of the maximum pressure differential can be achieved within 50 ms of voltage application. Weighing less than 30 g in air, this elastomer end effector is capable of pulling with a force of 8.34 ± 0.10 N (±SD) and reversibly lifting 26.7 times its own mass underwater when actuated at 10.75 kV. | 41 | Elastomer; Materials science; Actuator; Suction; Voltage | 10.1089/soro.2018.0059 | https://doi.org/10.1089/soro.2018.0059 | 356-367 |  | https://openalex.org/W2922054819 | SoRo
SoRo | 2019 | A Soft Ring-Shaped Actuator for Radial Contracting Deformation: Design and Modeling | Yu Dang; Martin Stommel; Leo K. Cheng; Wei Xu | Bioinspired movements such as elongation/shortening and bending are extensively studied in the field of soft robotics. However, radial contracting deformation has been overlooked, another typical deformation in nature, such as the constrictive deformation in the human esophagus and bladder. We present a novel soft ring-shaped actuator that generates radial contraction and examine its quasi-static performance under pressurization. This actuator consists of a soft ring-shaped body and a rigid casing. A single circular air chamber embedded concentrically inside the actuator is created through the lost-wax method. A theoretical model of the quasi-static state of the actuator's contracting deformation was formulated in light of the minimum total potential energy principle. Meanwhile, a finite-element method (FEM) model was constructed to stimulate the radial contraction of the actuator. In addition, experiments were conducted to identify the maximum input pressure and measure the deformations at the specific input pressure. When the actuators were pressurized under 20.0 kPa, axisymmetric contractions were achieved. The theoretical model and FEM models produced the predictions in good agreement with experimental results, with slight mean relative differences regarding peak points, 3.4% and 5.4%, respectively. In addition, pilot tests suggest that the ring-shaped actuator can achieve the key tasks of robotic manipulators, such as gripping and holding. | 33 | Actuator; Soft robotics; Finite element method; Pneumatic actuator; Deformation (meteorology) | 10.1089/soro.2018.0064 | https://doi.org/10.1089/soro.2018.0064 | 444-454 |  | https://openalex.org/W2926637756 | SoRo
SoRo | 2019 | A Versatile Soft Crawling Robot with Rapid Locomotion | Lei Qin; Xinquan Liang; Hui Huang; Chee‐Kong Chui; Chen‐Hua Yeow; Jian Zhu | This article presents a versatile soft crawling robot capable of rapid and effective locomotion. The robot mainly consists of two vacuum-actuated spring actuators and two electrostatic actuators. By programming the actuation sequences of different actuators, the robot is able to achieve two basic modes of locomotion: linear motion and turning. Subsequently, we have developed analytical models to interpret the static actuation performance of the robot body, including linear and bending motions. Moreover, an empirical dynamic model is also developed to optimize the locomotion speed in terms of frequency and duty cycle of the actuation signal. Furthermore, with the help of the strong electroadhesion force and fast response of the deformable body, the soft robot achieves a turning speed of 15.09°/s, which is one of the fastest among existing soft crawling robots to the best of our knowledge. In addition to the rapid and effective locomotion, the soft crawling robot can also achieve multiple impressive functions, including obstacle navigation in confined spaces, climbing a vertical wall with a speed of 6.67 mm/s (0.049 body length/s), carrying a payload of 69 times its self-weight on a horizontal surface, crossing over a 2 cm (0.15 body length) gap, and kicking a ball. | 121 | Crawling; Robot; Actuator; Robot locomotion; Payload (computing) | 10.1089/soro.2018.0124 | https://doi.org/10.1089/soro.2018.0124 | 455-467 |  | https://openalex.org/W2921339107 | SoRo
SoRo | 2019 | Active Textile Braided in Three Strands with Thin McKibben Muscle | Shunichi Kurumaya; Hiroyuki Nabae; Gen Endo; Koichi Suzumori | This article presents an active textile braided in three strands with thin McKibben muscle. The fabrication of a textile using thin McKibben muscle as thread can be accomplished using a unique braiding method, developed in this study, to provide an active textile that shrinks along the transverse surface direction. This textile-type actuator is suitable as a type of soft robotic actuator for application in wearable robots and musculoskeletal robots because it is extremely lightweight, flexible, and easily applied to robot structures. In this article, the design and characteristics of a braided muscle in three strands, acting as the basic component of an active textile, as well as the design and static characteristics of the active textile, are presented. In addition, theoretical models are proposed for the active textile, and their theoretical characteristics are accordingly derived. The static characteristics of active textiles woven using various design parameters were then evaluated through experiments and modeling. The active textiles were found, both theoretically and experimentally, to provide a greater contraction ratio than a single muscle strand. | 41 | Thread (computing); Actuator; Artificial muscle; Textile; Robot | 10.1089/soro.2018.0076 | https://doi.org/10.1089/soro.2018.0076 | 250-262 |  | https://openalex.org/W2939061695 | SoRo
SoRo | 2019 | All-Soft Skin-Like Structures for Robotic Locomotion and Transportation | Jianglong Guo; Chaoqun Xiang; Andrew T. Conn; Jonathan Rossiter | Human skins are active, smart, and stretchable. Artificial skins that can replicate these properties are promising materials and technologies that will enable lightweight, cost-effective, portable, and deployable soft devices and robots. We show an active, stretchable, and portable artificial skin (ElectroSkin) that combines dielectric elastomer actuators (DEAs) and soft electroadhesives (EAs) in a fully compliant multilayer composite skin-like structure. By taking advantage of the common characteristics of DEA and EA, we define regions of the composite artificial skin as either active or passive. Active areas can be exploited as electromechanical actuators or as electrostatic gripper elements, or both simultaneously. This embedded multimodality delivers a new technology of deformable active skins that can grip and move objects and self-locomote. ElectroSkins can be fabricated using all-soft elastomers and readily available conductive materials. We demonstrate their capabilities in the first soft self-actuating conveyor belt, with a conveyoring speed of 0.28 mm/s, and a pocketable fully soft crawler robot. This new, self-actuating, self-gripping, and self-locomoting soft artificial skin has the potential to significantly impact on functional soft-smart composites, deployable robots, soft-smart conveyoring, and compliant gripping and manipulation applications. | 33 | Soft robotics; Actuator; Artificial muscle; Artificial skin; Biomimetics | 10.1089/soro.2019.0059 | https://doi.org/10.1089/soro.2019.0059 | 309-320 |  | https://openalex.org/W2989521374 | SoRo
SoRo | 2019 | An Adaptive Bioinspired Foot Mechanism Based on Tensegrity Structures | Jianwei Sun; Guangsheng Song; Jinkui Chu; Luquan Ren | Traditional robotic feet have received considerable attention for adaptive locomotion on complex terrain. As an alternative, tensegrity structures have the essential characteristics of deformability, adaptability to the environment, and impact resistance. This article proposes ways to solve the problem of adaptive locomotion on complex terrain based on a tensegrity structure and shows that this approach is particularly useful. On the basis of the locomotion mechanism and morphological structure of the human foot, a structural mapping model of a tetrahedral mast tensegrity structure is established through bionic mapping. A model of an adaptive foot mechanism is established through bioinspired design. Theoretical calculations of the behavior of the mechanism are derived, and the spring stiffnesses are matched. A theoretical method based on mechanical kinematics is presented, and a kinematic solution is realized through inverse kinematics. In addition, the locomotion of the mechanism, which is similar to that of the human foot, is simulated using ADAMS, and the effectiveness of the proposed theory and design method is verified by comparing the simulation output with the theoretically calculated results. Finally, a physical prototype manufactured using three-dimensional printing technology is used to experimentally verify the functional characteristics of the terrain-adaptive locomotion of the proposed mechanism. The results show that the proposed adaptive bioinspired foot mechanism exhibits good stability in an unstructured environment and can mimic the adaptive locomotion characteristics of the human foot on complex terrain remarkably well. | 32 | Tensegrity; Mechanism (biology); Kinematics; Terrain; Biomimetics | 10.1089/soro.2018.0168 | https://doi.org/10.1089/soro.2018.0168 | 778-789 |  | https://openalex.org/W2966902434 | SoRo
SoRo | 2019 | Bio-Inspired Shape-Adaptive Soft Robotic Grippers Augmented with Electroadhesion Functionality | Rui Chen; Ruizhou Song; Zhuo Zhang; Long Bai; Fuqiang Liu; Pei Jiang; Dirk Sindersberger; Gareth J. Monkman; Jianglong Guo | Soft robotic grippers (SRGs) have been extensively employed in robotic grasping and manipulation applications due to the fact that they are beneficial for pick-and-place of difficult-to-handle and delicate objects with various geometries and stiffness in a comfortable and safer way. This article presents a bio-inspired and shape-adaptive SRG augmented with electroadhesion (EA) functionality, FinEA, by a cost-effective combination of a Fin Ray structured two-fingered SRG with two soft-stretchable EA pads. The EA pads were manufactured by screen printing a layer of electrically conductive and elastomeric carbon black powder mixed with polydimethylsiloxane onto a dielectric substrate. The compliant Fin Ray fingers, composed of soft longitudinal beams and rigid cross beams, were structurally optimized by the finite element method using ABAQUS/CAE based on three key parameters: the open angle of the longitudinal beams, the spacing between the cross beams, and the incline angle of the cross beams. The soft beams were produced by a traditional soft lithography method, whereas the rigid cross beams were three-dimensionally printed. The resultant FinEA grippers were capable of lifting not only flat/thin materials without distorting them due to the employment of EA, but also concave and convex objects due to the passively shape-adaptive Fin Ray structure and the EA functionality. In addition, the proposed FinEA grippers were able to grasp delicate materials and objects whose diameters are larger than the overall gripper length. Furthermore, 65% more weight in shear were picked up by the FinEA gripper when 4 kV was applied compared with 0 V. The FinEA concept provides useful and alternative solution for controllable adhesion-based SRGs and may facilitate the inspiration and development of future SRGs with added functionality and enhanced versatility. | 78 | Grippers; Soft robotics; Materials science; Soft lithography; Polydimethylsiloxane | 10.1089/soro.2018.0120 | https://doi.org/10.1089/soro.2018.0120 | 701-712 |  | https://openalex.org/W2963164265 | SoRo
SoRo | 2019 | Bioinspired Three-Dimensional-Printed Helical Soft Pneumatic Actuators and Their Characterization | Weiping Hu; Gürsel Alıcı | Soft pneumatic actuators (SPAs) are widely studied and applied in the field of soft robotics. To expand their applications, the SPAs should be purpose-built to generate application-specific complex motions with multiple degrees of freedom. This article describes a new SPA consisting of a series of internal chambers with the same helix angle arranged in a row, which could generate bending and twisting motions simultaneously. The trajectory of the helical actuator was analyzed through the finite element method (FEM) by changing the angle of the chambers and the actuator length. We employed a three-dimensional printing method to directly fabricate the thin-walled and airtight helical actuators without applying any postfabrication process. The recorded trajectory of the actuator and the measured blocking force on the tipping point were compared with the corresponding simulation results from the FEM. The actuation behavior of the helical actuator has been compared with that of the actuator with zero chamber angle, but with the same size (i.e., a normal bending actuator generating a two-dimensional trajectory). It is found that the proposed helical actuator (with a maximum 2.10 N blocking force) had a higher mechanical output (or efficiency) than the normal bending actuator (with a maximum 1.19 N blocking force) under the same pressure input. We fabricated a soft helical actuator as the fingers of a four-finger gripper to grasp complex-shaped items. Furthermore, another four-finger gripper made of a hybrid actuator consisting of a half of the angled chambers and a half of the nonangled chambers was constructed to demonstrate that the proposed design and fabrication technique could be employed to establish application- and function-specific soft robotic systems. | 123 | Actuator; Bending; Pneumatic actuator; Soft robotics; Finite element method | 10.1089/soro.2019.0015 | https://doi.org/10.1089/soro.2019.0015 | 267-282 |  | https://openalex.org/W2983020220 | SoRo
SoRo | 2019 | Bioinspired Variable Stiffness Dielectric Elastomer Actuators with Large and Tunable Load Capacity | Wenbo Li; Wenming Zhang; Hong‐Xiang Zou; Zhike Peng; Guang Meng | This article proposes a bioinspired variable stiffness dielectric elastomer actuator (VSDEA) that is inspired by the leaf habit of monocots. The VSDEA is a fully flexible strip with a curved cross section and a tip dielectric elastomer minimum energy structure (DEMES). An arc fixture is used to clamp the strip that imitates the connection mode between the leaf and the cylindrical stem of the monocot. When applying voltage on the tip DEMES, the transverse curvature of the strip is changed, and then, the bending stiffness of the VSDEA can be tuned. Effects of applied voltage and important design parameters on the bending behavior of the VSDEA are experimentally studied in detail. The results show that the bending stiffness of the VSDEA approximately decreases linearly with the increase of applied voltage, which is very advantageous for stiffness control. The load capacity of the VSDEA is enhanced due to the bioinspired clamping mechanism and can be tuned by the applied voltage. It can also be found from the tested VSDEA prototypes that, when the applied voltage ranges from 0 V to 5.6 kV, the maximum relative stiffness and critical load changes reach about 71.8% and 75.6%, respectively. The maximum stiffness and critical load are, respectively, 157.8 N/m and 889.9 mN, which are two orders greater in magnitude than general DEMESs; as a result, this VSDEA can bear a payload 139 times its weight. It demonstrates that the bioinspired VSDEA can be useful for soft robots, vibration control, and morphing applications. | 27 | Stiffness; Materials science; Bending; Bending stiffness; Actuator | 10.1089/soro.2018.0046 | https://doi.org/10.1089/soro.2018.0046 | 631-643 |  | https://openalex.org/W2944684847 | SoRo
SoRo | 2019 | Body Wave Generation for Anguilliform Locomotion Using a Fiber-Reinforced Soft Fluidic Elastomer Actuator Array Toward the Development of the Eel-Inspired Underwater Soft Robot | Hui Feng; Yi Sun; Peter A. Todd; Heow Pueh Lee | In the field of marine biology-inspired robotics, anguilliform locomotion, as one of the most common underwater propulsion types, has been widely studied and implemented in many robot prototypes. Most of these robots consisted of rigid parts, and they were able to generate smooth sine waves along the robot body using a great number of rigid segments, electric motors, and complicated control. To simplify the robot structures and improve body compliance, anguilliform robots with a full soft body are highly desirable for better biomimicry. In this article, we propose a serial soft-actuator array consisting of four fiber-reinforced, bidirectionally bending, fluidic elastomer actuators (FEAs) to achieve the generation of anguilliform body waves. The FEA is fabricated using the typical soft lithography method with dual-chamber configuration and fiber reinforcement. The bending performance of the single FEA in free space with static loads was measured and compared with the three-dimensional simulation results using the finite element method. After that, the FEA array was assembled using the through-chamber tube connection and tested in water to investigate the bending performance with dynamic loads. Finally, with coordinated control of each segment, this FEA array achieved the generation of anguilliform body waves with different frequencies and amplitudes, which unveils a novel and promising approach to develop an anguilliform underwater robot. By attaching this FEA array to a miniaturized stand-alone station for control and actuation, an untethered swimming robot was built and successfully propelled by the FEA array, which demonstrates the capabilities and potentials of this soft and slender robot body design. | 61 | Soft robotics; Actuator; Engineering; Biomimetics; Robot | 10.1089/soro.2019.0054 | https://doi.org/10.1089/soro.2019.0054 | 233-250 |  | https://openalex.org/W2994752493 | SoRo
SoRo | 2019 | Capacitive Stretch Sensing for Robotic Skins | Andreas Tairych; Iain A. Anderson | Various types of artificial skins have been developed to provide robots with a sense of touch. Because of their compliance, dielectric elastomer (DE) capacitive sensors are particularly suitable for soft robots. Although the electrodes of DE sensors exhibit nonlinear effects such as transient resistance changes and resistance peaks, this does not affect the capacitance readout representing stretch, as long as the frequency of the excitation voltage used for capacitance measurement is sufficiently low. At higher frequencies, however, the approximation of a DE sensor with an ideal capacitor and a series resistor accounting for electrode resistivity leads to an underestimation of capacitance in static sensors. We demonstrate how this effect is amplified by peaks and transient changes of electrode resistance caused by periodic stretching. At high frequencies, distinctive capacitance undershoots occurred that correlated with the change of electrode resistance. The close match between a simulation of the DE sensor as an R-C transmission line and recorded data supports the hypothesis of the undershoot having been caused by dynamic electrode resistance changes and the lumped parameter approximation. Our results show that nonlinear responses in DE sensors can be avoided by appropriately adjusting the excitation frequency. | 45 | Capacitance; Capacitive sensing; Capacitor; Electrode; Materials science | 10.1089/soro.2018.0055 | https://doi.org/10.1089/soro.2018.0055 | 389-398 |  | https://openalex.org/W2944261653 | SoRo
SoRo | 2019 | Closed-Loop Control Through Self-Sensing of a Joule-Heated Twisted and Coiled Polymer Muscle | Joost van der Weijde; Heike Vallery; Robert Babuška | The twisted and coiled polymer muscle (TCPM) has two major benefits: low weight and low cost. Therefore, this new type of actuator is increasingly used in robotic applications where these benefits are relevant. Closed-loop control of these muscles, however, requires additional sensors that add weight and cost, negating the muscles' intrinsic benefits. Self-sensing enables feedback without added sensors. In this article, we investigate the feasibility of using self-sensing in closed-loop control of a Joule-heated muscle. We use a hardware module that is capable of driving the muscle, and simultaneously providing sensor measurements based on inductance. A mathematical model relates the measurements to the deflection. In combination with a simple force model, we can estimate both deflection and force, and control either of them. For a muscle that operates within deflections of [10, 30] mm and forces of [0.32, 0.51] N, our self-sensing method exhibited a 95% confidence interval of 2.14 mm around a mean estimation error of -0.27 mm and 29.0 mN around a mean estimation error of 7.5 mN, for the estimation of, respectively, deflection and force. We conclude that self-sensing in closed-loop control of Joule-heated TCPMs is feasible and may facilitate further deployment of such actuators in applications where low cost and weight are critical. | 24 | Actuator; Deflection (physics); Artificial muscle; Control theory (sociology); Joule heating | 10.1089/soro.2018.0165 | https://doi.org/10.1089/soro.2018.0165 | 621-630 |  | https://openalex.org/W2946870880 | SoRo
SoRo | 2019 | Closed-Loop Haptic Feedback Control Using a Self-Sensing Soft Pneumatic Actuator Skin | Harshal Sonar; Aaron P. Gerratt; Stéphanie P. Lacour; Jamie Paik | In this article, we achieve a closed-loop control over haptic feedback, first time for an entirely soft platform. We prototyped a novel self-sensing soft pneumatic actuator (SPA) with soft strain sensors, called SPA-skin, which withstands large multiaxial strains and is capable of high-frequency sensing and actuation. To close-loop control the haptic feedback, the platform requires a cohesively integrated system. Our system consists of a stretchable low profile (<500 μm) SPA and an ultra-compliant thin-metal film strain sensor that create a novel bidirectional platform for tactile sensing via force-tunable vibratory feedback. With this prototype, we demonstrated control of the actuator shape in real time up to 100 Hz at output forces up to 1 N, maintained under variable mechanical loadings. We further characterized the SPA-skin platform for its static and dynamic behavior over a range of actuation amplitudes and frequencies as well as developed an analytical model of this system to predict the actuator inflation state only using the embedded sensor's resistance. Our SPA-skin is a multifunctional multilayer system that can readily be implemented as a high-speed wearable bidirectional interface for contact sensing and vibrotactile feedback. | 139 | Actuator; Haptic technology; Wearable computer; Interface (matter); Pneumatic actuator | 10.1089/soro.2019.0013 | https://doi.org/10.1089/soro.2019.0013 | 22-29 |  | https://openalex.org/W2975562707 | SoRo
SoRo | 2019 | Correction to: <i>Soft Pneumatic Actuator Fascicles for High Force and Reliability</i> by Robertson MA, Sadeghi H, Florez JM, Paik J. Soft Robot 2017;4:23–32. DOI: 10.1089/soro.2016.0029 | Robertson Ma; Florez Jm |  | 0 | Actuator; Pneumatic actuator; Soft robotics; Sign (mathematics); Computer science | 10.1089/soro.2016.0029.correx | https://doi.org/10.1089/soro.2016.0029.correx | 685-685 |  | https://openalex.org/W4248813482 | SoRo
SoRo | 2019 | Design and Computational Modeling of a 3D Printed Pneumatic Toolkit for Soft Robotics | Cosima du Pasquier; Tian Chen; Skylar Tibbits; Kristina Shea | Soft and compliant robotic systems have the potential to interact with humans and complex environments in more sophisticated ways than rigid robots. The majority of the state-of-the art soft robots are fabricated with silicone casting. This method is able to produce robust robotic parts, yet its results are difficult to quantify and replicate. Silicone casting also limits design complexity as well as customization due to the need to make new molds. As a result, most designs are tailored for simple, individual tasks, that is, bending, gripping, and crawling. To address more complex engineering challenges, this work presents soft robots that are fabricated by using multi-material three-dimensional printing. Instead of monolithic designs, we propose a pneumatic modular toolkit consisting of a bending and an extending appendage, as well as rigid building blocks. They are assembled to achieve different tasks. We show that the performance of both appendages is (1) repeatable, that is, the same internal pressure results in the same rotation or extension across multiple specimens and repetitions, and (2) predictable, that is, the respective deformations can be modeled by using finite element analysis. Using multiple instances of both building blocks, we demonstrate the versatility of this toolkit by assembling and actuating a gripper and a crawling caterpillar. The reliability of the mechanics of the building blocks and the assembled robots show that this simple toolkit can serve as a basis for the next generation of soft robots. | 53 | Robot; Crawling; Soft robotics; Modular design; Computer science | 10.1089/soro.2018.0095 | https://doi.org/10.1089/soro.2018.0095 | 657-663 |  | https://openalex.org/W2956658937 | SoRo
SoRo | 2019 | Design of a Soft Composite Finger with Adjustable Joint Stiffness | Zaryab Shahid; Abigail Leah Glatman; Seok Chang Ryu | This article presents the design of a soft composite finger with tunable joint stiffness. The composite finger, made of two different types of silicone, uses hybrid actuation by combining tendon and pneumatic actuation schemes. Tendons control the finger shape in a prescribed direction to demonstrate discrete bending behavior due to different material moduli, similar to that of a human's finger. The pneumatic actuation changes the stiffness of joints using air chambers. The feasibility of adjustable stiffness joints is proven using both the parallel spring model and experiments that demonstrate the stiffening effect when pressurized. A set of experiments were also conducted on fingers with four different chamber shapes to observe the effect of chamber shape on stiffening and the discrete bending capability of the finger. The stiffness control can tune the structural softness of the finger, which leads to firm grasp during higher acceleration object manipulation. | 26 | Stiffness; Stiffening; Finger joint; Composite number; Joint stiffness | 10.1089/soro.2018.0148 | https://doi.org/10.1089/soro.2018.0148 | 722-732 |  | https://openalex.org/W2965723525 | SoRo
SoRo | 2019 | Designing Fiber-Reinforced Soft Actuators for Planar Curvilinear Shape Matching | Gaurav Singh; Girish Krishnan | Fiber-reinforced soft pneumatic actuators can generate a wide variety of deformation behavior, making them popular in the field of soft robotics. Designing an actuator to meet a specified deformed shape is an important step toward the design of soft robots. We present a two-step methodology to design an actuator that matches a given planar curve on pressurization. In the first step, the curve is divided into a series of constant curvature (CC) segments that best approximate its shape. The second step involves designing a bending actuator by determining its fiber orientations for each CC segment. Further, this two-step method is extended to match two curves: a final deformed curve and an intermediate curve at a lower actuation pressure. On combining all the CC segments, the resulting actuator lies along a straight line unpressurized, and on pressurization deforms to trace the desired final curve through a preset intermediate curve. To demonstrate the method, we show different examples: an omega curve for an inchworm robot, an acronym SoRo for the Soft Robotics Journal, and a two-stage bending actuator. | 42 | Soft robotics; Actuator; Curvature; Bending; Planar | 10.1089/soro.2018.0169 | https://doi.org/10.1089/soro.2018.0169 | 109-121 |  | https://openalex.org/W2978870774 | SoRo
SoRo | 2019 | Directional Shape Morphing Transparent Walking Soft Robot | Habeom Lee; Hyeonseok Kim; Inho Ha; Jinwook Jung; Phillip Won; Hyunmin Cho; Junyeob Yeo; Sukjoon Hong; Seungyong Han; Jinhyeong Kwon; Kyu‐Jin Cho; Seung Hwan Ko | Transparency in electronics can provide extra functionality and esthetic impression. Transparency plays an important role in accurate soft robot control because one can directly observe target surface condition that is usually blocked by a robot's body. Nowadays, demand for soft actuators has been rapidly increasing because soft robots have attracted much attention recently. However, conventional soft actuators are usually nontransparent with simple isotropic bending, limited performance, and limited functionality. To overcome such limitations of current soft robots, we developed a novel soft shape morphing thin film actuator with new functionalities such as high transparency and unique directional responses to allow complex behavior by integrating a transparent metal nanowire heater. A figure of merit was developed to evaluate the performance and derive an optimum design configuration for the transparent actuator with enhanced performance. As a proof of concept, various transparent soft robots such as transparent gripper, Venus flytrap, and transparent walking robot were demonstrated. Such transparent directional shape morphing actuator is expected to open new application fields and functionalities overcoming limitations of current soft robots. | 67 | Morphing; Robot; Actuator; Transparency (behavior); Soft robotics | 10.1089/soro.2018.0164 | https://doi.org/10.1089/soro.2018.0164 | 760-767 |  | https://openalex.org/W2962826188 | SoRo
SoRo | 2019 | Dynamic Modeling of Fiber-Reinforced Soft Manipulator: A Visco-Hyperelastic Material-Based Continuum Mechanics Approach | Seri Mastura Mustaza; Yahya Elsayed; Constantina Lekakou; Chakravarthini M. Saaj; Jan Fraś | Robot-assisted surgery is gaining popularity worldwide and there is increasing scientific interest to explore the potential of soft continuum robots for minimally invasive surgery. However, the remote control of soft robots is much more challenging compared with their rigid counterparts. Accurate modeling of manipulator dynamics is vital to remotely control the diverse movement configurations and is particularly important for safe interaction with the operating environment. However, current dynamic models applied to soft manipulator systems are simplistic and empirical, which restricts the full potential of the new soft robots technology. Therefore, this article provides a new insight into the development of a nonlinear dynamic model for a soft continuum manipulator based on a material model. The continuum manipulator used in this study is treated as a composite material and a modified nonlinear Kelvin-Voigt material model is utilized to embody the visco-hyperelastic dynamics of soft silicone. The Lagrangian approach is applied to derive the equation of motion of the manipulator. Simulation and experimental results prove that this material modeling approach sufficiently captures the nonlinear time- and rate-dependent behavior of a soft manipulator. Material model-based closed-loop trajectory control was implemented to further validate the feasibility of the derived model and increase the performance of the overall system. | 62 | Hyperelastic material; Nonlinear system; Robot; Continuum mechanics; Computer science | 10.1089/soro.2018.0032 | https://doi.org/10.1089/soro.2018.0032 | 305-317 |  | https://openalex.org/W2911001812 | SoRo
SoRo | 2019 | Elasticity Versus Hyperelasticity Considerations in Quasistatic Modeling of a Soft Finger-Like Robotic Appendage for Real-Time Position and Force Estimation | Ali Shiva; S. M. Hadi Sadati; Yohan Noh; Jan Fraś; Ahmad Ataka; Helge Würdemann; Helmut Häuser; Ian D. Walker; Thrishantha Nanayakkara; Kaspar Althoefer | Various methods based on hyperelastic assumptions have been developed to address the mathematical complexities of modeling motion and deformation of continuum manipulators. In this study, we propose a quasistatic approach for 3D modeling and real-time simulation of a pneumatically actuated soft continuum robotic appendage to estimate the contact force and overall pose. Our model can incorporate external load at any arbitrary point on the body and deliver positional and force propagation information along the entire backbone. In line with the proposed model, the effectiveness of elasticity versus hyperelasticity assumptions (neo-Hookean and Gent) is investigated and compared. Experiments are carried out with and without external load, and simulations are validated across a range of Young's moduli. Results show best conformity with Hooke's model for limited strains with about 6% average normalized error of position; and a mean absolute error of less than 0.08 N for force applied at the tip and on the body, demonstrating high accuracy in estimating the position and the contact force. | 43 | Hyperelastic material; Quasistatic process; Elasticity (physics); Stiffness; Position (finance) | 10.1089/soro.2018.0060 | https://doi.org/10.1089/soro.2018.0060 | 228-249 |  | https://openalex.org/W2911502634 | SoRo
SoRo | 2019 | Electrohydraulic Actuator for a Soft Gripper | Tongil Park; Keehoon Kim; Sang–Rok Oh; Youngsu Cha | There is a considerable demand to develop robots that can perform sophisticated tasks such as grabbing delicate materials, passing through narrow pathways, and acting as mediators between humans and robots. Soft robots can provide a solution for such applications. In this study, we propose an electrohydraulic gripper, which is based on electrostatic and hydraulic forces. Interestingly, the gripper generates a hydraulic force without an external fluid supply source. In addition, it achieves good compliance, because the gripper is composed of soft materials such as polyethylene film and silicone. We experimentally investigate the characteristics of the actuator of the gripper. In addition, the electrohydraulic gripper demonstrates an ability to grasp delicate materials. | 83 | GRASP; Actuator; Robot; Soft robotics; Grippers | 10.1089/soro.2019.0009 | https://doi.org/10.1089/soro.2019.0009 | 68-75 |  | https://openalex.org/W2976171218 | SoRo
SoRo | 2019 | Electronic Skin to Feel “Pain”: Detecting “Prick” and “Hot” Pain Sensations | Minkyung Sim; Kyung Lee; Kwon Sik Shin; Jeong Hee Shin; Ji‐Woong Choi; Hongsoo Choi; Cheil Moon; Hyun‐Sik Kim; Yuljae Cho; Seung Nam; Jae Eun Jung; Jung Inn Sohn; Jae Eun Jang | An artificial tactile system has attracted tremendous interest and intensive study, since it can be applied as a new functional interface between humans and electronic devices. Unfortunately, most previous works focused on improving the sensitivity of sensors. However, humans also respond to psychological feelings for sensations such as pain, softness, or roughness, which are important factors for interacting with others and objects. Here, we present an electronic skin concept that generates a "pain" warning signal, specifically, to sharp "prick" and "hot" sensations. To simplify the sensor structure for these two feelings, a single-body tactile sensor design is proposed. By exploiting "hot" feeling based on the Seebeck effect instead of the pyroelectric property, it is possible to distinguish points registering a "hot" feeling from those generating a "prick" feeling, which is based on the piezoelectric effect. The control of free carrier concentration in nanowire induced the appropriate level of Seebeck current, which enabled the sensor system to be more reliable. The first derivatives of the piezo and Seebeck output signals are the key factors for the signal processing of the "pain" feeling. The main idea can be applied to mimic other psychological tactile feelings. | 8 | Feeling; SIGNAL (programming language); Interface (matter); Computer science; Thermoelectric effect | 10.1089/soro.2018.0049 | https://doi.org/10.1089/soro.2018.0049 | 745-759 |  | https://openalex.org/W2964175271 | SoRo
SoRo | 2019 | Elementary Slender Soft Robots Inspired by Skeleton Joint System of Animals | Pengfei Yang; Xueru Wang; Fei Dang; Zhe Yang; Zeming Liu; Yingbo Yan; Liangliang Zhu; Yilun Liu; Hang Xiao; Xi Chen | Abstract In this article, we demonstrate elementary slender soft robots mimicking the skeleton joint system of animals with excellent locomotion performance and scalability. Inspired from bending characteristics of mammal joints, the soft joint, consisting of two Pneu-nets (PNs), one with three chambers and the other with two chambers, was developed. By using simple constraints and connections, the soft joint can be separately controlled by 180° bending and unbending, and exhibits large force output with limited volume and deformation. Then, a skeleton joint-like slender robot was proposed by including a different number of the soft joint and stiff skeleton for different functionalities. This robot exhibits excellent locomotion performance due to the skeleton joint design to achieve large deformation level and proper selection of gait to fully utilize the skeleton joint-like motion, that is, moving 0.5 body length per loading cycle and navigating both continuous terrains, such as a slope, and unprecedented terrains with “discrete” obstacles, such as a wall and stairs. Besides, the slender soft robot is scalable in joint and skeleton, and additional tuning joints can be introduced to achieve turning and spinning locomotion. The slender robot presented herein has not only the advantages of simple fabrication, light weight, good adaptability and scalability, and human-friendly interface but also provides insights for future development of mobile soft robots. | 16 | Robot; Joint (building); Skeleton (computer programming); Computer science; Scalability | 10.1089/soro.2018.0097 | https://doi.org/10.1089/soro.2018.0097 | 377-388 |  | https://openalex.org/W2921126998 | SoRo
SoRo | 2019 | Exploring Behaviors of Caterpillar-Like Soft Robots with a Central Pattern Generator-Based Controller and Reinforcement Learning | Matthew Ishige; Takuya Umedachi; Tadahiro Taniguchi; Yoshihiro Kawahara | Due to their flexibility, soft-bodied robots can potentially achieve rich and various behaviors within a single body. However, to date, no methodology has effectively harnessed these robots to achieve such diverse desired functionalities. Controllers that accomplish only a limited range of behaviors in such robots have been handcrafted. Moreover, the behaviors of these robots should be determined through body-environment interactions because an appropriate behavior may not always be manifested even if the body dynamics are given. Therefore, we have proposed SenseCPG-PGPE, a method for automatically designing behaviors for caterpillar-like soft-bodied robots. This method optimizes mechanosensory feedback to a central pattern generator (CPG)-based controller, which controls actuators in a robot, using policy gradients with parameter-based exploration (PGPE). In this article, we deeply investigated this method. We found that PGPE can optimize a CPG-based controller for soft-bodied robots that exhibit viscoelasticity and large deformation, whereas other popular policy gradient methods, such as trust region policy optimization and proximal policy optimization, cannot. Scalability of the method was confirmed using simulation as well. Although SenseCPG-PGPE uses a CPG-based controller, it can achieve nonsteady motion such as climbing a step in a simulated robot. The approach also resulted in distinctive behaviors depending on different body-environment conditions. These results demonstrate that the proposed method enables soft robots to explore a variety of behaviors automatically. | 33 | Central pattern generator; Reinforcement learning; Reinforcement; Robot; Caterpillar | 10.1089/soro.2018.0126 | https://doi.org/10.1089/soro.2018.0126 | 579-594 |  | https://openalex.org/W2945720286 | SoRo
SoRo | 2019 | Fabrication and Dynamic Modeling of Bidirectional Bending Soft Actuator Integrated with Optical Waveguide Curvature Sensor | Wenbin Chen; Caihua Xiong; Chenlong Liu; Peimin Li; Yonghua Chen | Soft robots exhibit many exciting properties due to their softness and body compliance. However, to interact with the environment safely and to perform a task effectively, a soft robot faces a series of challenges such as dexterous motion, proprioceptive sensing, and robust control of its deformable bodies. To address these issues, this article presents a method for fabrication and dynamic modeling of a novel bidirectional bending soft pneumatic actuator that embeds a curvature proprioceptive sensor. The bidirectional bending deformation was generated by two similar chambers with a sinusoidal shape for reducing the internal dampness during bending deformation. An optical waveguide made from flexible poly (methyl methacrylate) material that is immune to the inlet pressure was embedded into the actuator body to measure its bending angle. A dynamic modeling framework based on step response and parameter fitting was proposed to establish a simple differential equation that can describe the nonlinear behavior of the soft actuator. Hence, a sliding mode controller is designed based on this differential equation and the Taylor expansion. The proposed dynamical model and the sliding mode controller were validated by trajectory tracking experiments. The performance of the bidirectional bending soft actuator, such as the linear output of the curvature sensor in different inflating patterns, the proprioceptive sensitiveness to the external environment, the output force, and large bending range under relatively small pressure, was evaluated by relevant experimental paradigms. Prototypes from the novel design and fabrication process demonstrated the soft actuator's potential applications in industrial grasping and hand rehabilitation. | 94 | Actuator; Soft robotics; Curvature; Bending; Control theory (sociology) | 10.1089/soro.2018.0061 | https://doi.org/10.1089/soro.2018.0061 | 495-506 |  | https://openalex.org/W2941763655 | SoRo
SoRo | 2019 | Fiber Optic Shape Sensing for Soft Robotics | Kevin C. Galloway; Yue Chen; Emily H. Templeton; Brian Rife; Isuru S. Godage; Eric J. Barth | While soft material actuators can undergo large deformations to execute very complex motions, what is critically lacking in soft material robotic systems is the ability to collect high-resolution shape information for sophisticated functions such as environmental mapping, collision detection, and full state feedback control. This work explores the potential of a nearly commercial fiber optic shape sensor (FOSS) and presents the first demonstrations of a monolithic, multicore FOSS integrated into the structure of a fiber-reinforced soft actuator. In this pilot study, we report an open loop sensorized soft actuator capable of submillimeter position feedback that can detect the soft actuator's shape, environmental shapes, collision locations, and material stiffness properties. | 139 | Soft robotics; Actuator; Robotics; Optical fiber; Computer science | 10.1089/soro.2018.0131 | https://doi.org/10.1089/soro.2018.0131 | 671-684 |  | https://openalex.org/W2955872249 | SoRo
SoRo | 2019 | FifoBots: Foldable Soft Robots for Flipping Locomotion | Jiangbei Wang; Yanqiong Fei; Zhaoyu Liu | In this work, we design a type of soft robots for flipping locomotion, called the FifoBots. Different from most of the current soft robots that perform crawling, rolling, or jumping locomotion, the proposed FifoBots can flip forward and backward like a piece of self-foldable paper. The FifoBots have simple actuation and avoid complicated balance control. This article presents the principle and analysis of the flipping locomotion as well as the prototypes and experiments of the FifoBots. Two schemes of the flipping locomotion are proposed, and each scheme has the linear and quadrilateral morphologies, enabling the straight and biaxial movements, respectively. The movement performance in each stage of the flipping locomotion is analyzed oriented to the parameter design. The prototypes are constructed by using customized bidirectional Curl pneumatic artificial muscles as the flexible hinges and 3D printed parts as the rigid limbs. Feasibility and adaptability of the proposed robots are validated by locomotion experiments. The FifoBots have potential applications in space exploration in complicated environments with slope, gap, obstacle, or rocky terrain. | 13 | Crawling; Robot locomotion; Robot; Kinematics; Computer science | 10.1089/soro.2018.0103 | https://doi.org/10.1089/soro.2018.0103 | 532-559 |  | https://openalex.org/W2942196653 | SoRo
SoRo | 2019 | Folded-Tube Soft Pneumatic Actuators for Bending | Wyatt Felt | This article presents a model and experimental results for a new class of bending soft pneumatic actuators (SPAs) made from a single section of thin-walled flexible tubing. The actuator is formed by creasing the tubing into fin-like rectangular folds and inserting the folds through regularly spaced slits in a high-strength fabric. When pressurized, the folds inflate and press against one another to create a bending moment. The actuator bends with a constant-length arc formed by the fabric. The walls of the tubing behave like an inextensible membrane. This membrane reinforcement allows the actuator to create large motions with limited material strain. Accordingly, the actuator can actuate over large bending angles without generating large elastic restoration forces in its structure. Spacing the slits for the folds closer together increases the bending moment for the same angle and pressure. Three folded-tube SPAs with different fold-spacings were experimentally characterized for this work. The strongest of the three was able to produce >190 N of tension and an estimated 10 Nm of bending moment with only 60 kPa. Even after bending 160°, the bending moment was still ∼5.7 Nm at the same pressure. The model presented in this work describes the moment per unit pressure of the actuators over the measured range of motion. For the 40 and 60 kPa tests, the model differed from the data with an average absolute error of <13% for all three actuators. | 31 | Actuator; Bending moment; Bending; Tube (container); Materials science | 10.1089/soro.2018.0075 | https://doi.org/10.1089/soro.2018.0075 | 174-183 |  | https://openalex.org/W2923015917 | SoRo
SoRo | 2019 | Harnessing Viscous Flow to Simplify the Actuation of Fluidic Soft Robots | Nikolaos Vasios; Andrew J. Gross; Scott J. Soifer; Johannes T. B. Overvelde; Katia Bertoldi | Soft robots powered by pressurized fluid have recently enabled a variety of innovative applications in areas as diverse as space exploration, search and rescue systems, biomimetics, medical surgery, and rehabilitation. Although soft robots have been demonstrated to be capable of performing a number of different tasks, they typically require independent inflation of their constituent actuators, resulting in multiple input lines connected to separate pressure supplies and a complex actuation process. To circumvent this limitation, we embed the actuation sequencing in the system by connecting fluidic actuators with narrow tubes to exploit the effects of viscous flow. We developed modeling and optimization tools to identify optimal tube characteristics and we demonstrate the inverse design of fluidic soft robots capable of achieving a variety of complex target responses when inflated with a single pressure input. Our study opens avenues toward the design of a new generation of fluidic soft robots with embedded actuation control, in which a single input line is sufficient to achieve a wide range of functionalities. | 89 | Fluidics; Actuator; Soft robotics; Robot; Microfluidics | 10.1089/soro.2018.0149 | https://doi.org/10.1089/soro.2018.0149 | 1-9 |  | https://openalex.org/W2944806635 | SoRo
SoRo | 2019 | High-Load Soft Grippers Based on Bionic Winding Effect | Haili Li; Jiantao Yao; Pan Zhou; Xinbo Chen; Yundou Xu; Yongsheng Zhao | The improvement of the load capacity of soft grippers has always been a challenge. To tackle this load capacity challenge, this work presents four novel types of high-load (HL) soft grippers that are bioinspired by bionic winding models. The winding models are found commonly in many animals and plants, where different winding patterns are used to grip different objects. Inspired by the winding models, we design four bionic winding structures that are driven by pneumatic artificial muscles (PAMs), and then four HL soft grippers are formed out of the winding structures. The inner cavities of the HL soft grippers contract after the PAMs are inflated, which enables objects to be wrapped to achieve gripping. Compared with most existing soft grippers, the HL soft grippers have a higher load capacity, and they can also grip various objects that have different shapes and stiffnesses without damaging them. In addition, in man-machine collaboration, operators can be in direct contact with them without being hurt. Our study helps lay the foundation for engineered systems with bionic winding structures. | 62 | Grippers; Soft robotics; Engineering; Mechanical engineering; Computer science | 10.1089/soro.2018.0024 | https://doi.org/10.1089/soro.2018.0024 | 276-288 |  | https://openalex.org/W2909860646 | SoRo
SoRo | 2019 | High-Performance Liquid Alloy Patterning of Epidermal Strain Sensors for Local Fine Skin Movement Monitoring | Bei Wang; Kang Wu; Klas Hjort; Chuan Fei Guo; Zhigang Wu | Nowadays, stretchable/epidermal electronics based on liquid alloys has attracted more and more attention, and various processing techniques have subsequently been developed to demonstrate diverse applications never seen before. However, to fully exploit its potential advantages, epidermal electronics is still searching for a technique meeting all demands on resolution, pattern complexity, and operational flexibility. In this study, we propose a technique that allows for complex and high-density patterns on thin stretchable substrates by combining ultraviolet laser patterning of a modified water-soluble mask, atomized spray deposition of liquid alloys on a flexible temporary substrate, lift-off by water dissolving, and finally, component integration and encapsulation. With this new technique, it was possible to make epidermal precision strain sensors with liquid alloy patterns of high density, which were capable of monitoring fine local skin movements such as the detailed process of wrinkle formation as well as the overall motion of the body part. In addition, this process is highly efficient and well controllable, with high potential for possible industrial automation and massive production. | 21 | Materials science; Nanotechnology; Electronics; Flexible electronics; Computer science | 10.1089/soro.2018.0008 | https://doi.org/10.1089/soro.2018.0008 | 414-421 |  | https://openalex.org/W2923121933 | SoRo
SoRo | 2019 | Highly Stretchable and Durable Conductive Knitted Fabrics for the Skins of Soft Robots | Zeguang Pei; Xiangzhang Xiong; Jian He; Yan Zhang | Stretchability and durability are imperative features for many electronic skins of soft robots, particularly those involving high deformability, cyclic gaits, confined space traverse, rough terrain navigation, and frequent human-robot interaction. This article reports on the design, fabrication, and characterization of highly stretchable and durable interconnections based on conductive knitted fabrics for the skins of soft robots. The core-spun yarn containing an ultrafine metal wire (core diameter: 50 μm) fabricated using a newly developed vortex spinning technology is employed as the conductive trace and is integrated into rib-knitted fabrics together with two types of elastic composite yarns-an elastic filament yarn and an elastic vortex core-spun yarn, respectively. Owing to the structures and properties of the yarns and fabrics, the electrical resistance of the fabrics remains stable at a maximum strain of 425% in unidirectional tensile test and a maximum average membrane strain of 300% in three-dimensional deformation. The fabrics exhibit a fatigue life greater than 1,200,000 loading cycles at 20% tensile strain and 10,000 abrasion cycles. Application of the fabrics is demonstrated by covering an origami paper-fabric composite-based soft extension actuator with the fabric. Performance of the developed conductive knitted fabrics indicates that they have potential to find application in the electronic skins of soft robots. | 21 | Materials science; Composite material; Yarn; Spinning; Electrical conductor | 10.1089/soro.2018.0048 | https://doi.org/10.1089/soro.2018.0048 | 687-700 |  | https://openalex.org/W2952286812 | SoRo
SoRo | 2019 | Hybrid Jamming for Bioinspired Soft Robotic Fingers | Yang Yang; Yazhan Zhang; Zicheng Kan; Jielin Zeng; Michael Yu Wang | This article describes a novel design of bioinspired soft robotic fingers based upon hybrid jamming principle-integrated layer jamming and particle jamming. The finger combines a fiber-reinforced soft pneumatic actuator with a hybrid jamming substrate. Taking advantage of different characteristics of layer jamming and particle jamming, the substrate is designed with three chambers filled with layers (function as bones) and two chambers filled with particles (function as joints). The layer regions and particle regions are interlocked with each other to guarantee load transfer from the fixed finger end to fingertip. With the proposed design, the finger is endowed with bending shape control, as well as variable stiffness capabilities. Theoretical analysis is conducted to predict the stiffness variation of the proposed finger at different vacuum levels, and experimental tests are performed to evaluate the finger's shape control and stiffness tuning effectiveness. Experimental results show that the proposed finger can achieve 5.52 times stiffness enhancement at primary position. Finally, we fabricate a gripper and perform grasping demonstrations on several objects. Results show that the gripper is able to transfer between low stiffness state for adaptive grasping and high stiffness state for robust holding. | 139 | Jamming; Stiffness; Actuator; Transfer function; Structural engineering | 10.1089/soro.2019.0093 | https://doi.org/10.1089/soro.2019.0093 | 292-308 |  | https://openalex.org/W2991460789 | SoRo
SoRo | 2019 | Integrated Design of Actuation and Mechanism of Dielectric Elastomers Using Topology Optimization Based on Fat Bezier Curves | Nianfeng Wang; Hao Guo; Bicheng Chen; Chaoyu Cui; Xianmin Zhang | Soft actuation technology has attracted considerable interest in recent decades, with the light weight, high response speed, and large deformation of dielectric elastomer actuators (DEAs) showing particular promise. DEAs composed of compliant frames and prestrained dielectric elastomers (DEs) can be considered as a soft actuation system, which is termed minimum-energy structure. Most existing DEAs come from a well-known design with a simple configuration but complex design process. In this article, we propose an integrated design method for the actuation and mechanism of DEs based on topology optimization using fat Bezier curves. In this method, the compliant frame is represented by fat Bezier curves, and the prestrained DE is distributed in the region bounded by the curves. This article first describes the theoretical modeling process, and then presents three design examples that validate the optimization algorithm. Finite element analysis (FEA) and experiments are conducted to assess the performance of the optimized configurations. The FEA simulations and experimental results show that the topology optimization algorithm results in DEAs that exhibit the desired motion. | 21 | Topology optimization; Finite element method; Bézier curve; Topology (electrical circuits); Actuator | 10.1089/soro.2018.0114 | https://doi.org/10.1089/soro.2018.0114 | 644-656 |  | https://openalex.org/W2950269059 | SoRo
SoRo | 2019 | Integrated Soft Ionotronic Skin with Stretchable and Transparent Hydrogel–Elastomer Ionic Sensors for Hand-Motion Monitoring | Guoying Gu; Haipeng Xu; Sai Peng; Ling Li; Sujie Chen; Tongqing Lu; Xiaojun Guo | Skin-like stretchable sensors with the flexible and soft inorganic/organic electronics have many promising potentials in wearable devices, soft robotics, prosthetics, and health monitoring equipment. Hydrogels with ionic conduction, akin to the biological skin, provide an alternative for soft and stretchable sensor design. However, fully integrated and wearable sensing skin with ionically conductive hydrogel for hand-motion monitoring has not been achieved. In this article, we report a wearable soft ionotronic skin (iSkin) system integrating multichannel stretchable and transparent hydrogel-elastomer hybrid ionic sensors and a wireless electronic control module. The ionic sensor is of resistive type and fabricated by curing ionic hydrogel precursor on a benzophenone-treated preshaped elastomer to form a hydrogel-elastomer hybrid structure. The hydrogel-elastomer hybrid iSkin is highly stretchable (∼300% strain), transparent (∼95% transmittance in the visible light range), and lightweight (<22 g). Experiments demonstrate that the fully integrated iSkin system can conformably attach onto the dexterous hands for recognizing the joint proprioception and hand gesture, and understanding the sign language. Our iSkin system would also provide a test bed for customized material selection and construction in a variety of applications. | 107 | Elastomer; Self-healing hydrogels; Soft robotics; Materials science; Stretchable electronics | 10.1089/soro.2018.0116 | https://doi.org/10.1089/soro.2018.0116 | 368-376 |  | https://openalex.org/W2921091633 | SoRo
SoRo | 2019 | Integration, Sensing, and Control of a Modular Soft-Rigid Pneumatic Lower Limb Exoskeleton | Jiangbei Wang; Yanqiong Fei; Weidong Chen | This article presents the system integration, sensing, and control of a novel modular soft-rigid pneumatic exoskeleton for lower limb. The proposed exoskeleton consists of three soft hinges (to drive the hip, knee, and ankle joints) and four rigid links (aligned with the waist, thigh, crus, and foot). Each soft hinge is made of and actuated by a customized bidirectional curl pneumatic artificial muscle (CPAM), whereas the links are three-dimensional printed. Each of the rigid links combined with its lower soft hinge (if any) is made into an independent soft-rigid module, that is, the waist-hip, thigh-knee, crus-ankle, and foot modules. With each of the modules are multiple sensors integrated, including two pressure sensors for detecting the inflating pressures, and two flex sensors and an inertia measurement unit for estimating the bending angles of the soft hinges via data fusion. Through a data-fitted angle-torque-pressure relationship of the CPAM, the actuation torque is estimated. An external electropneumatic control system is also developed. The double closed-loop control system consisting of pressure servos and position/torque controllers is designed to control the bending angles and actuation torques of the exoskeleton hinges. Experiment shows good motion controllability of the proposed exoskeleton in the range of motion of a gait cycle. | 39 | Exoskeleton; Hinge; Torque; Engineering; Modular design | 10.1089/soro.2019.0023 | https://doi.org/10.1089/soro.2019.0023 | 140-154 |  | https://openalex.org/W2979566937 | SoRo
SoRo | 2019 | Interfacing Soft and Hard: A Spring Reinforced Actuator | Hing-Choi Fu; Justin Ho; Kit-Hang Lee; Yu Cai Hu; S.K. Au; Kyu‐Jin Cho; K. Y. Sze; Ka‐Wai Kwok | Muscular hydrostats have long been a source of inspiration for soft robotic designs. With their inherent compliance, they excel in unpredictable environments and can gently manipulate objects with ease. However, their performance lacks where high force or a fast-dynamic response is needed. In this study, we propose a novel spring reinforced actuator (SRA) that explores the intermediate state between muscular hydrostats and endoskeletal mechanisms. The result is that we dramatically enhance the robot dynamic performance, which is unprecedented in similar kinds of soft robots, while retaining compliant omnidirectional bending. Analytical modeling of the flexible backbone was built and experimentally validated. This is also the first attempt to perform detailed finite element analysis to investigate the strain-stress behavior of the constraining braided bellow tube. The braided interweaving threads are modeled, in which complex thread-to-thread contacts occur. Experimental evaluation of SRAs was performed for actuation force, stiffness, and dynamic response. We showcase the enhanced actuator's performance in several applications such as locomotion and heavy object manipulation. | 63 | Thread (computing); Interfacing; Actuator; Robot; Computer science | 10.1089/soro.2018.0118 | https://doi.org/10.1089/soro.2018.0118 | 44-58 |  | https://openalex.org/W2980980233 | SoRo
SoRo | 2019 | Leveraging Viscous Peeling to Create and Activate Soft Actuators and Microfluidic Devices | Lior Salem; Benny Gamus; Yizhar Or; Amir D. Gat | The research fields of microfluidics and soft robotics both involve complex small-scale internal channel networks, embedded within a solid structure. This study examines leveraging viscous peeling as a mechanism to create and activate soft actuators and microchannel networks, including complex elements such as valves, without the need for fabrication of structures with micron-scale internal cavities. We consider configurations composed of an internal slender structure embedded within another elastic solid. Pressurized viscous fluid is introduced into the interface between the two solids, thus peeling the two elastic structures and creating internal cavities. Since the gap between the solids is determined by the externally applied pressure, the characteristic size of the fluid network may vary with time and be much smaller than the resolution of the fabrication method. This study presents a model for the highly nonlinear elastic-viscous dynamics governing the flow and deformation of such configurations. Fabrication and experimental demonstrations of micron-scale valves and channel networks created from millimeter scale structures are presented, as well as the transient dynamics of viscous peeling-based soft actuators. The experimental data are compared with the suggested model, showing very good agreement. | 15 | Microfluidics; Fabrication; Actuator; Microchannel; Soft robotics | 10.1089/soro.2019.0005 | https://doi.org/10.1089/soro.2019.0005 | 76-84 |  | https://openalex.org/W2982500646 | SoRo
SoRo | 2019 | Magnetically Actuated Soft Capsule Endoscope for Fine-Needle Biopsy | Donghoon Son; Hunter B. Gilbert; Metin Sitti | Wireless capsule endoscopes have revolutionized diagnostic procedures in the gastrointestinal (GI) tract by minimizing discomfort and trauma. Biopsy procedures, which are often necessary for a confirmed diagnosis of an illness, have been incorporated recently into robotic capsule endoscopes to improve their diagnostic functionality beyond only imaging. However, capsule robots to date have only been able to acquire biopsy samples of superficial tissues of the GI tract, which could generate false-negative diagnostic results if the diseased tissue is under the surface of the GI tract. To improve their diagnostic accuracy for submucosal tumors/diseases, we propose a magnetically actuated soft robotic capsule robot, which takes biopsy samples in a deep tissue of a stomach using the fine-needle biopsy technique. We present the design, control, and human-machine interfacing methods for the fine-needle biopsy capsule robot. <i>Ex vivo</i> experiments in a porcine stomach show 85% yield for the biopsy of phantom tumors located underneath the first layers of the stomach wall. | 198 | Biopsy; Endoscope; Capsule; Medicine; Soft tissue | 10.1089/soro.2018.0171 | https://doi.org/10.1089/soro.2018.0171 | 10-21 |  | https://openalex.org/W2969184044 | SoRo
SoRo | 2019 | MakeSense: Automated Sensor Design for Proprioceptive Soft Robots | Javier Tapia; Espen Knoop; Mojmír Mutný; Miguel Á. Otaduy; Moritz Bächer | Soft robots have applications in safe human-robot interactions, manipulation of fragile objects, and locomotion in challenging and unstructured environments. In this article, we present a computational method for augmenting soft robots with proprioceptive sensing capabilities. Our method automatically computes a <i>minimal</i> stretch-receptive sensor network to user-provided soft robotic designs, which is optimized to perform well under a set of user-specified deformation-force pairs. The sensorized robots are able to reconstruct their full deformation state, under interaction forces. We cast our sensor design as a subselection problem, selecting a minimal set of sensors from a large set of fabricable ones, which minimizes the error when sensing specified deformation-force pairs. Unique to our approach is the use of an analytical gradient of our reconstruction performance measure with respect to selection variables. We demonstrate our technique on a bending bar and gripper example, illustrating more complex designs with a simulated tentacle. | 110 | Robot; Soft robotics; Computer science; Set (abstract data type); Artificial intelligence | 10.1089/soro.2018.0162 | https://doi.org/10.1089/soro.2018.0162 | 332-345 |  | https://openalex.org/W2997289456 | SoRo
SoRo | 2019 | Measuring Force Intensity and Direction with a Spatially Resolved Soft Sensor for Biomechanics and Robotic Haptic Capability | Artémis Llamosi; Séverine Toussaint | Possessing a sense of touch is fundamental for robots to operate outside controlled environments. Nevertheless, pressure and force-sensing technologies are still less mature than vision or proprioception solutions in commercial robots. In this study we present a novel spatially resolved force sensor that allows dynamic measurement of both the intensity and the direction of forces exerted on a custom-shaped surface. Originally designed for biomechanics of arboreal primates, this sensor meets several challenges in engineering robotic skin. Of importance, its ability to measure tangential forces would be instrumental for robotic hands to grasp deformable and unknown objects. Based on optical measurements of deformations, this array sensor presents a soft, biocompatible, weather resistant body, immune to electromagnetic interferences. Central to the cost-effectiveness of this solution is an architecture where a single image sensor handles hundreds of force measurement points simultaneously. We demonstrate the performance of this sensor in reconstructing normal and slantwise forces on a flat prototype adapted to forces under 3 N. Finally, we discuss the broad range of possible customizations and extensions for applications in biomechanics and robotics. | 14 | Haptic technology; Biomechanics; Robotics; Robot; Tactile sensor | 10.1089/soro.2018.0044 | https://doi.org/10.1089/soro.2018.0044 | 346-355 |  | https://openalex.org/W2921612200 | SoRo
SoRo | 2019 | Mechanoreception for Soft Robots via Intuitive Body Cues | Liangliang Wang; Zheng Wang | Mechanoreception, the ability of robots to detect mechanical stimuli from the internal and external environments, contributes significantly to improving safety and task performance during the operation of robots in unstructured environments. Various approaches have been proposed to endow robot systems with mechanoreception. In the case of soft robots, the state-of-the-art mechanosensory solutions typically embedded dedicated deformable sensors into the soft body, giving rise to fabrication complexity and signal sophistication. In this study, we propose a novel mechanoreception scheme to enable pneumatic-driven soft robots to perceive proprioceptive movements as well as external contacts. Both internal and external mechanical parameters can be decoded from intuitive cues of body deformation and pneumatic pressure signals. In contrast to most existing solutions employing dedicated deformable sensors, the proposed approach only utilizes pressure feedback, which is typically available from the pneumatic pressure sensors incorporated in the control loop of most pneumatic soft robots. The concept was implemented and validated on a proprietary robotic gripper with a linear soft pneumatic actuator, demonstrating the capability in simultaneous detection of actuator position and external contact forceAfter the proposed approach, the gripper can achieve both active and passive mechanosensation, with demonstrated experiments in grasping force estimation, contact loss detection, object stiffness identification, and contour measurements. This approach offers an alternative route to achieving excellent internal/environmental awareness without requiring dedicated sensing modalities. | 44 | Robot; Actuator; Soft robotics; Pneumatic actuator; Computer science | 10.1089/soro.2018.0135 | https://doi.org/10.1089/soro.2018.0135 | 198-217 |  | https://openalex.org/W2985440010 | SoRo
SoRo | 2019 | Multimaterial 3D Printing for Microrobotic Mechanisms | Michal Soreni‐Harari; Ryan St. Pierre; Caroline McCue; Kévin Moreno; Sarah Bergbreiter | Multimaterial mechanisms are seen throughout natural organisms across all length scales. The different materials in their bodies, from rigid, structural materials to soft, elastic materials, enable mobility in complex environments. As robots leave the lab and begin to move in real environments, including a range of materials in 3D robotics mechanisms can help robots handle uncertainty and lessen control requirements. For the smallest robots, soft materials combined with rigid materials can facilitate large motions in compact spaces due to the increased compliance. However, integrating various material components in 3D at the microscale is a challenge. We present an approach for 3D microscale multimaterial fabrication using two-photon polymerization. Two materials with three orders of magnitude difference in Young's moduli are printed in consecutive cycles. Integrating a soft elastic material that is capable of more than 200% strain along with a rigid material has enabled the formation of hybrid elements, strongly adhered together, with layer accuracy below 3-μm resolution. We demonstrate a multilink multimaterial mechanism showing large deformation, and a 3D-printed 2-mm wingspan flapping wing mechanism, showing rapid prototyping of complex designs. This fabrication strategy can be extended to other materials, thus enhancing the functionality and complexity of small-scale robots. | 53 | Microscale chemistry; Soft robotics; Soft materials; 3D printing; Robot | 10.1089/soro.2018.0147 | https://doi.org/10.1089/soro.2018.0147 | 59-67 |  | https://openalex.org/W2970494204 | SoRo
SoRo | 2019 | Novel Accordion-Inspired Foldable Pneumatic Actuators for Knee Assistive Devices | Jing Fang; Jianping Yuan; Mingming Wang; Liangfeng Xiao; Jiasheng Yang; Zhiqiang Lin; Peixuan Xu; Linliang Hou | Despite that various soft bending actuators have been presented in recent years, their widespread application in knee assistive devices is still hindered by their uncomfortable geometry, limited torque output, control complexity, and high cost to enhance the knee joint during various human movements. Inspired by accordion bellows, we proposed a novel design of foldable pneumatic bending actuators (FPBAs) in this study, which were fabricated with the thermoplastic polyurethane fabric materials. FPBAs could produce torque by the inflation or interactive compression of their interconnect air chambers with no airflow restriction occurring at any bending angle. General mechanical equations for FPBAs were derived to characterize their output torque as functions of their geometry and internal air pressure. To evaluate the feasibility of FPBAs, a specific prototype with rectangular chambers was constructed and tested by mechanical experiments. A knee exosuit equipped with the prototype was also designed, and five subjects were recruited to perform static postures in knee rehabilitation training with and without the assistance of the knee exosuit. Subjects' persistence time and knee extensors' surface electromyography signals were recorded and compared, which verified the assisting effects of the knee exosuit. Besides knee assistive devices, the FPBAs could also be applied to other soft robots thanks to their competitive advantages, such as flexibility, large torque output, low-pressure input, simple fabrication process, light weight, and low cost. | 76 | Actuator; Exoskeleton; Torque; Powered exoskeleton; Pneumatic actuator | 10.1089/soro.2018.0155 | https://doi.org/10.1089/soro.2018.0155 | 95-108 |  | https://openalex.org/W2978285377 | SoRo
SoRo | 2019 | On Planar Discrete Elastic Rod Models for the Locomotion of Soft Robots | Nathaniel N. Goldberg; Xiaonan Huang; Carmel Majidi; Alyssa Novelia; Oliver M. O’Reilly; Derek A. Paley; William L. Scott | Modeling soft robots that move on surfaces is challenging from a variety of perspectives. A recent formulation by Bergou <i>et al.</i> of a rod theory that exploits new developments in discrete differential geometry offers an attractive, numerically efficient avenue to help overcome some of these challenges. Their formulation is an example of a discrete elastic rod theory. In this article, we consider a planar version of Bergou <i>et al.</i>'s theory and, with the help of recent works on Lagrange's equations of motion for constrained systems of particles, show how it can be used to model soft robots that are composed of segments of soft material folded and bonded together. We then use our formulation to examine the dynamics of a caterpillar-inspired soft robot that is actuated using shape memory alloys and exploits stick-slip friction to achieve locomotion. After developing and implementing procedures to prescribe the parameters for components of the soft robot, we compare our calibrated model to the experimental behavior of the caterpillar-inspired soft robot. | 68 | Robot; Planar; Exploit; Robot locomotion; Computer science | 10.1089/soro.2018.0104 | https://doi.org/10.1089/soro.2018.0104 | 595-610 |  | https://openalex.org/W2946726776 | SoRo
SoRo | 2019 | Passive Morphological Adaptation for Obstacle Avoidance in a Self-Growing Robot Produced by Additive Manufacturing | Alì Sadeghi; Emanuela Del Dottore; Alessio Mondini; Barbara Mazzolai | This article presents strategies for the passive path and morphological adaptation of a plant-inspired growing robot that can build its own body by an additive manufacturing process. By exploiting the soft state of the thermoplastic material used by the robot to build its structure, we analyzed the ability of the robot to change its direction of growth without the need for specific cognition and control processes. Obstacle avoidance is computed by the mechanics from the body-environment interaction. The robot can passively adapt its body to flat obstacles with an inclination of up to 50° with resulting reaction forces of up to ∼10 N. The robot also successfully performs penetration and body adaptation (with 30° obstacle inclination) in artificial soil and in a rough unstructured environment. This approach is founded on observing plant roots and how they move and passively adapt to obstacles in soil before they actively respond followed by cell division-based growth. | 62 | Robot; Obstacle; Adaptation (eye); Obstacle avoidance; Computer science | 10.1089/soro.2019.0025 | https://doi.org/10.1089/soro.2019.0025 | 85-94 |  | https://openalex.org/W2979868741 | SoRo
SoRo | 2019 | Phase Changing Materials-Based Variable-Stiffness Tensegrity Structures | Davide Zappetti; Seung Hee Jeong; Jun Shintake; Dario Floreano | Soft robots leverage deformable bodies to achieve different types of locomotion, improve transportability, and safely navigate cluttered environments. In this context, variable-stiffness structures provide soft robots with additional properties, such as the ability to increase forces transmitted to the environment, to lock into different body configurations, and to reduce the number of actuators required for morphological change. Tensegrity structures have been recently proposed as a biologically inspired design principle for soft robots. However, the few examples of tensegrity structures with variable stiffness displayed relatively small stiffness change (i.e., by a factor of 3) or resorted to multiple and bulky actuators. In this article, we describe a novel design approach to variable-stiffness tensegrity structures (VSTSs) that relies on the use of variable-stiffness cables (VSCs). As an example, we describe the design and implementation of a three-strut tensegrity structure with VSCs made of low melting point alloys. The resulting VSTS displays unprecedented stiffness changes by a factor of 28 in compression and 13 in bending. We show the capabilities of the proposed VSTS in three validation scenarios with different tensegrity architectures: (1) a beam with tunable load-bearing capability, (2) a structure that can self-deploy and lock its shape in both deployed and undeployed states, and (3) a joint with underactuated shape deformations. | 73 | Tensegrity; Stiffness; Actuator; Robot; Leverage (statistics) | 10.1089/soro.2019.0091 | https://doi.org/10.1089/soro.2019.0091 | 362-369 |  | https://openalex.org/W2996576045 | SoRo
SoRo | 2019 | Poisson Induced Bending Actuator for Soft Robotic Systems | Alexander Hasse; Kristian Mauser | This article deals with a novel active bending soft body that uses metamaterials and combines soft behavior, integrated actuation, low complexity, and a high density of producible forces and moments. The presented concept consists of a tube-like structure with tailored, unconventional material properties, which enable the generation of a bending deformation and/or moment when circumferential stress and/or strain is induced. Circumferential actuation can be generated by a difference in pressure between the internal and external surface of the tube or, alternatively, by distributed expansion actuators that act radially or tangentially (e.g., shape memory wires). In addition to an analytical model, this article also presents a design procedure and deals with the implementation of the proposed concept in a functional prototype and its experimental characterization. | 18 | Actuator; Bending; Bending moment; Soft robotics; Tube (container) | 10.1089/soro.2018.0163 | https://doi.org/10.1089/soro.2018.0163 | 155-167 |  | https://openalex.org/W2982179249 | SoRo
SoRo | 2019 | Pre-Programmed Tri-Layer Electro-Thermal Actuators Composed of Shape Memory Polymer and Carbon Nanotubes | Ela Sachyani Keneth; Giulia Scalet; Michael Layani; Gal Tibi; Amir Degani; Ferdinando Auricchio; Shlomo Magdassi | Due to their high deformability, lightness, and safe interaction with the surrounding environment, flexible actuators are key ingredients in soft robotics technologies. Among these, electro-thermal actuators (ETAs), based on carbon nanotubes (CNTs), are used to generate agile movements when current is applied. The extent of movement is determined mostly by the coefficient of thermal expansion (CTE) of the materials arranged in a bi-/tri-layer structure. However, current CNT-based ETAs usually accomplish only simple actions with limited movements. In this work, we successfully developed novel ETAs that are capable of carrying out various controllable movements, such as extremely high bending curvature or unique actuations mimicking a wheel and a worm. These superior functionalities are achieved by adding a third layer or hinges composed of a thermo-responsive shape memory polymer (SMP) onto a bi-layer CNT-kapton ETA. To predict the unique movements of the "triangle" and "worm" actuators, finite element simulations were performed. The combination of SMP and electro-thermal behavior demonstrates its potential for applications in the field of soft actuators and robotics. | 32 | Actuator; Soft robotics; Materials science; Shape-memory polymer; Carbon nanotube | 10.1089/soro.2018.0159 | https://doi.org/10.1089/soro.2018.0159 | 123-129 |  | https://openalex.org/W2978074599 | SoRo
SoRo | 2019 | Quantifying Dynamic Shapes in Soft Morphologies | Krishna Manaswi Digumarti; Barry A. Trimmer; Andrew T. Conn; Jonathan Rossiter | Soft materials are driving the development of a new generation of robots that are intelligent, versatile, and adept at overcoming uncertainties in their everyday operation. The resulting soft robots are compliant and deform readily to change shape. In contrast to rigid-bodied robots, the shape of soft robots cannot be described easily. A numerical description is needed to enable the understanding of key features of shape and how they change as the soft body deforms. It can also quantify similarity between shapes. In this article, we use a method based on elliptic Fourier descriptors to describe soft deformable morphologies. We perform eigenshape analysis on the descriptors to extract key features that change during the motion of soft robots, showing the first analysis of this type on dynamic systems. We apply the method to both biological and soft robotic systems, which include the movement of a passive tentacle, the crawling movement of two species of caterpillar (<i>Manduca sexta</i> and <i>Sphacelodes</i> sp.), the motion of body segments in the <i>M. sexta</i>, and a comparison of the motion of a soft robot with that of a microorganism (euglenoid, <i>Eutreptiella</i> sp.). In the case of the tentacle, we show that the method captures differences in movement in varied media. In the caterpillars, the method illuminates a prominent feature of crawling, the extension of the terminal proleg. In the comparison between the robot and euglenoids, our method quantifies the similarity in shape to ∼85%. Furthermore, we present a possible method of extending the analysis to three-dimensional shapes. | 16 | Crawling; Robot; Biomimetics; Soft robotics; Artificial intelligence | 10.1089/soro.2018.0105 | https://doi.org/10.1089/soro.2018.0105 | 733-744 |  | https://openalex.org/W2956551412 | SoRo
SoRo | 2019 | Reachability Improvement of a Climbing Robot Based on Large Deformations Induced by Tri-Tube Soft Actuators | Ayato Kanada; Fabio Giardina; Toby Howison; Tomoaki Mashimo; Fumiya Iida | Locomotion of soft-bodied organisms, such as amoeba, worms, and octopuses, is safe, robust, and adaptable and has great promise for applications in complex environments. While such organisms fully exploit the potential provided by their soft structures, engineering solutions commonly constrain soft deformation in favor of controllability. In this study, we study how soft deformations can enhance the climbing capabilities of a robot. We introduce a robot called Longitudinally Extensible Continuum-robot inspired by Hirudinea (LEeCH), which has few shape constraints. Inspired by real leeches, LEeCH has a flexible extensible body and two suction cups at the ends. It is capable of performing 3D climbing locomotion using two suction cups driven by vacuum pumps and tri-tube soft actuators which have only three DC motors. The large deformations occurring in LEeCH extend its workspace compared to robots based on constant curvature models, and we show successful locomotion transition from one surface to another at angles between 0° and 180° in experiment. We develop a model based on multibody dynamics to predict the nonlinear deformations of the robot, which we verify in the experiment. The model reveals a nondimensional morphological parameter, which relates the robot's shape to its mass, stiffness, and size. The workspace of LEeCH as a function of this parameter is studied in simulation and is shown to move beyond that of robots based on constant curvature models. | 53 | Robot; Constant curvature; Workspace; Actuator; Controllability | 10.1089/soro.2018.0115 | https://doi.org/10.1089/soro.2018.0115 | 483-494 |  | https://openalex.org/W2923036593 | SoRo
SoRo | 2019 | Recurrent Braiding of Thin McKibben Muscles to Overcome Their Limitation of Contraction | Shoichiro Koizumi; Shunichi Kurumaya; Hiroyuki Nabae; Gen Endo; Koichi Suzumori | This study presents a novel idea of rebraiding thin McKibben muscles to overcome their limitation of contraction. The thin McKibben muscles, presented in the authors' previous work, have the flexibility that allows them to be braided. According to the experimental results of our previous research, the original single muscles have a contracting ratio of 28%, and the corresponding value for the muscles braided once is 37%. In this research, we achieved 41% contraction of thin McKibben muscles by braiding twice. The contraction ratio increases if the muscles are braided more. They will then overcome their limitation of contraction. In this report, several prototypes of muscles with different braiding times are designed, fabricated, modeled, and tested. As a result, the increase in the contraction ratio was confirmed from both a theoretical and an experimental point of view; the results were promising. We believe that recurrent-braided thin McKibben muscles will considerably help improve and develop various soft robotic applications in cases where a high contraction ratio is required. | 28 | Contraction (grammar); Artificial muscle; Muscle contraction; Computer science; Materials science | 10.1089/soro.2019.0022 | https://doi.org/10.1089/soro.2019.0022 | 251-258 |  | https://openalex.org/W2985746998 | SoRo
SoRo | 2019 | Robotic Glove with Soft-Elastic Composite Actuators for Assisting Activities of Daily Living | Kelvin Holam Heung; Raymond Kai‐Yu Tong; Alan T.H. Lau; Zheng Li | Soft robotic hand/gloves for hand rehabilitation can aid the performance of activities of daily living (ADL). Although existing soft robotic hands can assist with finger flexion, few have addressed finger extension, which is a challenging task for stroke patients due to poststroke spasticity. In this article, we describe the design of a composite actuator, the soft-elastic composite actuator (SECA), to facilitate both finger flexion and extension. A double-segmented SECA comprising two serially connected fiber-reinforced actuators with two bottom torque-compensating layers was fabricated. The SECA bends and extends by pneumatic actuation, and the torque-compensating layers offer an assistive bending moment to configure the bending moment inside the SECA. The principles associated with selection of the torque-compensating layer are described. Analytical models were established to quantify the input pressure and the bending angle of SECA with free bending and when placed on a model compromised hand. The analytical models were validated experimentally and by the finite element method. Moreover, a stroke survivor was recruited to test the new robotic glove integrated with the multiple double-segmented SECA. The robotic glove facilitated hand opening and closing by the patient, and successfully assisted with grasp of a Chinese chess piece and twisting of a towel. | 116 | Actuator; Torque; Soft robotics; Bending; GRASP | 10.1089/soro.2017.0125 | https://doi.org/10.1089/soro.2017.0125 | 289-304 |  | https://openalex.org/W2921972126 | SoRo
SoRo | 2019 | Sensorized, Flat, Pneumatic Artificial Muscle Embedded with Biomimetic Microfluidic Sensors for Proprioceptive Feedback | Jackson Wirekoh; Luis Valle; Nishant Pol; Yong‐Lae Park | In recent years, soft components, such as pneumatic artificial muscles (PAMs), have been increasingly employed to design safer wearable devices. Despite the inherent compliance of the materials used to fabricate PAMs, the actuators are able to produce relatively large forces and work when compared to their weight. However, effective operation of these systems has traditionally required bulky external force and position sensors, which limit the maneuverability of users. To overcome these issues, inspiration was taken from organic muscles, which incorporate embedded sensors, such as Golgi tendon organs and muscle spindles, to provide real-time position and force feedback for muscles. As such, a sensorized, flat, pneumatic artificial muscle (sFPAM) with embedded force and position sensors was designed and fabricated. In addition, a hyperelastic model was developed and verified through comparison with the experimentally characterized mechanical and electrical performance of the sFPAM. Furthermore, a sliding mode controller was implemented to demonstrate the feasibility of embedded sensors to provide feedback during operation. Ultimately, a lightweight, compact actuation system was designed with the ability to be seamlessly incorporated into future wearable devices. | 72 | Wearable computer; Artificial muscle; Pneumatic artificial muscles; Actuator; Computer science | 10.1089/soro.2018.0110 | https://doi.org/10.1089/soro.2018.0110 | 768-777 |  | https://openalex.org/W2965456331 | SoRo
SoRo | 2019 | Shape Memory Alloy-Based Soft Finger with Changeable Bending Length Using Targeted Variable Stiffness | Wei Wang; Chak Yuk Yu; Pablo Antonio Abrego Serrano; Sung‐Hoon Ahn | This work described a bioinspired soft robotic finger with variable bending length to conform objects with different sizes by means of selectively varying the structural stiffness of its segments. The basic design is a shape memory alloy-based soft actuator with embedded stiffness-varying structures serving as modifiable endoskeletons. The stiffness-varying structure is composed of shape memory polymer (SMP) embedded with Nichrome (Ni-Cr) wires as heating elements. Joule heating of SMP through Ni-Cr wire inducing its phase change from the glassy state to the rubbery state enables the actuator structure change from the stiff state (<i>E</i> = 125.65 MPa) to the compliant state (<i>E</i> = 3.33 MPa). The Ni-Cr wire was designed with multiple solder tabs to enable the SMP that can be heated segmentally leading to the stiffness reduction of desired segments of finger to obtain different bendable lengths. A finger with three segments was fabricated, and its deformation and actuation force were measured based on different bendable lengths. A gripper was then assembled using two identical fingers where the angle between them can be manually adjusted. The angles for the two fingers with specific bending length were determined to enable them to form a closed configuration when maximum bending is reached. The grasping force of the gripper was then measured, and it was used to grip different objects. Results show that the performance of the gripper in gripping the size and weight of the object was markedly improved compared with the gripper that cannot vary its gripping length. | 110 | Materials science; Shape-memory alloy; Bending; Stiffness; Actuator | 10.1089/soro.2018.0166 | https://doi.org/10.1089/soro.2018.0166 | 283-291 |  | https://openalex.org/W2989597069 | SoRo
SoRo | 2019 | Simulating Soft-Bodied Swimmers with Particle-Based Physics | Chris Johnson; Andrew Philippides; Philip Husbands | In swimming virtual creatures, there is often a disparity between the level of detail in simulating a swimmer's body and that of the fluid it moves in. To address this disparity, we have developed a new approach to modeling swimming virtual creatures using pseudo-soft bodies and particle-based fluids, which has sufficient realism to investigate a larger range of body-environment interactions than are usually included. As this comes with increased computational costs, which may be severe, we have also developed a means of reducing the volume of fluid that must be simulated. | 6 | Creatures; Range (aeronautics); Smoothed-particle hydrodynamics; Particle (ecology); Computer science | 10.1089/soro.2018.0027 | https://doi.org/10.1089/soro.2018.0027 | 263-275 |  | https://openalex.org/W2916548984 | SoRo
SoRo | 2019 | Single-Input Control of Multiple Fluid-Driven Elastic Actuators via Interaction Between Bistability and Viscosity | Eran Ben-Haim; Lior Salem; Yizhar Or; Amir D. Gat | A leading concept in soft robotics actuation, as well as in microfluidics applications such as valves in lab-on-a-chip devices, is applying pressurized flow in cavities embedded within elastic bodies. Generating complex deformation patterns typically requires control of several inputs, which greatly complicates the system's operation. In this study, we present a novel method for <i>single-input control</i> of a serial chain of <i>bistable</i> elastic chambers connected by thin tubes. Controlling a single flow rate at the chain's inlet, we induce an irreversible sequence of transitions that can reach any desired state combination of all bistable elements. Mathematical formulation and analysis of the system's dynamics reveal that these transitions are enabled, thanks to bistability combined with pressure lag induced by viscous resistance. The results are demonstrated through numerical simulations combined with experiments for chains of up to five chambers, using water-diluted glycerol as the injected fluid. The proposed technique has a promising potential for development of sophisticated soft actuators with minimalistic control. | 40 | Actuator; Microfluidics; Viscosity; Soft robotics; Control theory (sociology) | 10.1089/soro.2019.0060 | https://doi.org/10.1089/soro.2019.0060 | 259-265 |  | https://openalex.org/W2921151845 | SoRo
SoRo | 2019 | Soft Actuators with Stiffness and Shape Modulation Using 3D-Printed Conductive Polylactic Acid Material | Mohammed Al-Rubaiai; Thassyo Pinto; Chunqi Qian; Xiaobo Tan | The field of soft robotics has seen increasing interest and developments in recent years. Stiffness tuning is a desirable characteristic for soft robots since it enables adaptively modulating the load-bearing capability, shape, and locomotion behavior of the robots. In this article a compact and cost-effective mechanism for stiffness tuning is proposed based on a three-dimensional printed conductive polylactic acid (CPLA) material, and its potential in soft robotics is demonstrated through a soft pneumatic actuator (SPA) capable of stiffness and shape modulation. In particular, the conductive nature of the CPLA material allows convenient control of temperature and stiffness through Joule heating. Mechanical, thermoplastic, and electrical properties of the CPLA are first characterized. The material shows 98.6% reduction of Young's modulus, from 1 GPa at room temperature (25°C) to 13.6 MPa at 80°C, which is fully recovered after the material is cooled down to its initial temperature, and its glass transition temperature is 55°C, at which its Young's modulus is at 60% of that under room temperature. The experimentally identified material parameters are then used in finite-element modeling and simulation to investigate the behavior of a SPA integrated with a CPLA layer. A soft actuator with three virtual joints enabled by CPLA is prototyped, and bending experiments are conducted to both demonstrate the effectiveness of stiffness tuning and shape control and support the efficacy of the finite element model. Finally, a gripper composed of two soft actuators as fingers is fabricated to demonstrate localized gripping posture and the ability to carry load in a desired locked posture even when the pressure input is turned off, after the CPLA is cooled down. | 110 | Soft robotics; Materials science; Actuator; Stiffness; Polylactic acid | 10.1089/soro.2018.0056 | https://doi.org/10.1089/soro.2018.0056 | 318-332 |  | https://openalex.org/W2921399728 | SoRo
SoRo | 2019 | Soft Robotic Pad Maturing for Practical Applications | Yi Sun; Miao Li; Hui Feng; Jin Guo; Peng Qi; Marcelo H. Ang; Chen‐Hua Yeow | Soft pneumatic actuators (SPAs) have existed for many years as one of the mainstream actuators. Along with the rise of soft robotics, the development in SPA designs in recent years was especially rapid and diverse. Particularly with innovations in SPA fabrication, there is an increasing variety of SPAs with different air chamber designs, varied scales, and distinctive motion modalities. Collectively, it can be seen that the majority of the SPAs come in the format of a finger-like one-dimensional actuator. To expand the SPA spectrum, this article gives a detailed and thorough introduction of a new class of SPA, called soft robotic pad (SRP). SRP is a silicone-based two-dimensional (2D) pad-like actuator that can be programmed to do a multiplicity of surface morphing without any change in thickness. We have previously reported a novel fabrication technique for SRP. However, it also came with a major issue-premature failure. Therefore, in this article, we present significant improvements in the fabrication that substantially strengthen the SRPs so that they can withstand higher pressure for future applications. In addition, shape and force modeling are also provided to predict the corresponding outputs upon different pressures. Motion tracking using Vicon system is proposed for the characterization of the 2D surface morphing. As a pioneering step, we also propose one SRP application, a soft wearable assistive pad for elbow flexion, to demonstrate its capabilities. As a new and unique member in the SPA family, SRP brings new dimension and more motion varieties to SPAs, a substantial boost to the application scope for SPAs and soft robots. | 22 | Soft robotics; Computer science; Engineering; Human–computer interaction; Artificial intelligence | 10.1089/soro.2018.0128 | https://doi.org/10.1089/soro.2018.0128 | 30-43 |  | https://openalex.org/W2971535392 | SoRo
SoRo | 2019 | Soft Robotics in Minimally Invasive Surgery | Mark Runciman; Ara Darzi; George Mylonas | Soft robotic devices have desirable traits for applications in minimally invasive surgery (MIS), but many interdisciplinary challenges remain unsolved. To understand current technologies, we carried out a keyword search using the Web of Science and Scopus databases, applied inclusion and exclusion criteria, and compared several characteristics of the soft robotic devices for MIS in the resulting articles. There was low diversity in the device designs and a wide-ranging level of detail regarding their capabilities. We propose a standardized comparison methodology to characterize soft robotics for various MIS applications, which will aid designers producing the next generation of devices. | 465 | Soft robotics; Robotics; Artificial intelligence; Invasive surgery; Computer science | 10.1089/soro.2018.0136 | https://doi.org/10.1089/soro.2018.0136 | 423-443 |  | https://openalex.org/W2926374707 | SoRo
SoRo | 2019 | Soft and Fast Hopping–Running Robot with Speed of Six Times Its Body Length Per Second | Jianwen Zhao; Junming Zhang; David McCoul; Zhaogang Hao; Shu Wang; Xinbo Wang; Bo Huang; Lining Sun | Existing robots capable of hopping or running mostly rely on rigid actuators, but soft hopping or running robots based on muscle-like actuators have not yet been achieved. In this article, we report a tethered soft robot capable of hopping-running on smooth and rough surfaces with high speed. The hopping-running robot is composed of two soft joints that simulate the foreleg and hind leg driven by dielectric elastomer. The mass, length, width, and height of the robot are 6.5 g, 8.5 cm, 4.8 cm, and 50 cm, respectively. The robot can run at a speed of 51.83 cm/s (6.10 body lengths/s), which is much faster than previously reported locomotion robots driven by soft responsive materials. The robot also shows good adaptability to different terrains, such as marble, wood, rubber, sandpaper, and slopes. The robot can carry a load equal to its weight, can maintain a high locomotion speed, and demonstrates the potential ability to carry its power supply and control circuitry. | 57 | Robot; Soft robotics; Simulation; Computer science; Engineering | 10.1089/soro.2018.0098 | https://doi.org/10.1089/soro.2018.0098 | 713-721 |  | https://openalex.org/W2976836745 | SoRo
SoRo | 2019 | Swimming Performance of a Tensegrity Robotic Fish | Bingxing Chen; Hongzhou Jiang | We described a tensegrity robotic fish and detailed its overall structure, stiffness, and mechatronics. The main flexible structure of the robotic fish body was composed with a series of rigid segments linked with tensegrity joints by means of tension elements. Each rigid segment can rotate around tensegrity-compliant joint and have no direct contact with each other. The dominant vibrational mode of the tensegrity robotic fish can be excited by a single harmonic input to mimic the desired kinematics of locomotion. For our tensegrity robotic fish, the experimental results showed that its maximum stride length was about 0.5 body length per cycle; its Strouhal number was roughly between 0.45 and 0.55 near the biological data of carangiform swimmers. Two different vibrational modes that can be achieved would be demonstrated by the harmonic analysis technique. The results indicated that the swimming performance can be improved by using tensegrity joints. | 120 | Tensegrity; Kinematics; Stiffness; Vibration; Structural engineering | 10.1089/soro.2018.0079 | https://doi.org/10.1089/soro.2018.0079 | 520-531 |  | https://openalex.org/W2936498777 | SoRo
SoRo | 2019 | Triboelectric Effect-Driven Liquid Metal Actuators | Tianzhao Bu; Hang Yang; Wenbo Liu; Yaokun Pang; Chi Zhang; Zhong Lin Wang | Owing to the perfect combination of metallic conductivity, liquid fluidity, and mechanical stability, liquid metals (LMs) are considered the potential materials of the electromechanical system and the basic components of liquid robot. Here, triboelectric effect-driven liquid metal actuators (TLMAs) have been demonstrated, in which the motions of LMs could be driven and accurately controlled by triboelectric nanogenerators (TENGs). By the coulomb forces of transferred triboelectric charges in interdigital electrodes and inertia effects, the LM could be driven for continuous linear and circular motions, respectively. As an alternative structure, the motion of LMs could also be accurately controlled, in which the reciprocating and merging of LMs have been demonstrated. Moreover, the TLMA could serve as a control switch to modulate on/off of an LED by integrating into a circuit, and a transport system based on TLMA has also been demonstrated. In this work, the TENG is used as a medium to first drive and accurately control LMs by external mechanical force, which may have great applications in Micro-Electro-Mechanical System (MEMS), liquid robot, and intelligent microcontroller. | 19 | Triboelectric effect; Materials science; Actuator; Reciprocating motion; Microelectromechanical systems | 10.1089/soro.2018.0161 | https://doi.org/10.1089/soro.2018.0161 | 664-670 |  | https://openalex.org/W2951452996 | SoRo
SoRo | 2019 | Tubular Jamming: A Variable Stiffening Method Toward High-Force Applications with Soft Robotic Components | Tiana Miller-Jackson; Yi Sun; Rainier F. Natividad; Chen‐Hua Yeow | The use of soft robotic actuators is on the rise because these soft systems offer the advantage of being highly flexible, which affords safer robot-environment interactions and the gentleness necessary to handle delicate objects. However, this advantage becomes a shortcoming in high-force applications where flexible components fold and fail under large loads. Various methods were sought to meet this challenge by providing a level of rigidity to soft components, but previously proposed solutions bring their own drawbacks including bulky systems, addition of superfluous weight, and restriction of actuator motion. Alternatively, this article presents Tubular Jamming, a new and effective means of stiffening that is adaptable to motion, lightweight, and can be implemented with minimal equipment. In this study, the mechanism of tubular jamming is expounded and is demonstrated through two exemplary soft structures: a tubular jammed beam (TJB) and a tubular jammed hinge (TJH). Both TJB and TJH are exhibited in areas of fabrication, characterization, and a few possible examples of implementation in soft robotic systems. In the TJB structure, tubular jamming is found to increase bending stiffness by nearly threefold at the maximum pressure and packing ratio tested, compared with a traditional soft pneumatic actuator (SPA) beam. The TJB is shown to require less supply pressure to achieve the same performance as a traditional SPA and is shown to perform better in maintaining the vertical position of a borne object. A triangular support configuration made from TJBs is demonstrated to be proficient in weight bearing, supporting a load of nearly 33 times its own weight. In the TJH structure, tubular jamming is shown to have a compound effect on torque output, as three jammed tubule hinges produce approximately four times the torque of a single tubule hinge. The TJH is exhibited in a wearable elbow flexion device. Tubular jamming opens new possibilities for soft components to achieve the stiffness needed to perform high-force tasks such as weight bearing and large-scale actuation while retaining the suppleness to enable a safe robot-to-environment interface. | 23 | Jamming; Actuator; Stiffening; Rigidity (electromagnetism); Stiffness | 10.1089/soro.2018.0084 | https://doi.org/10.1089/soro.2018.0084 | 468-482 |  | https://openalex.org/W2948358774 | SoRo
SoRo | 2019 | Turning in Worm-Like Robots: The Geometry of Slip Elimination Suggests Nonperiodic Waves | Akhil Kandhari; Yifan Wang; Hillel J. Chiel; Kathryn A. Daltorio | Inspired by earthworms, soft robots have demonstrated locomotion using segments with coupled length-wise elongation and radial contraction. However, peristaltic turning has primarily been studied empirically. Surface-dependent slip, which results in frictional forces that deform the body segments, makes accurate models challenging and limited to a specific robot and environment. Here, instead of modeling <i>specific</i> surfaces and segments, we take a geometric approach to analyzing the constraints that result from elimination of slip for the <i>general</i> case of peristaltic locomotion. Thus, our abstract two-dimensional model applies to many different mechanical designs (e.g., fluidic actuation, origami, woven mesh). Specifically, we show how turning is limited by segment range of motion, which means that more than one wave will be required to completely reorient the body in an environment where slip is not possible. As a result, to eliminate slip, segments must undergo nonperiodic shape changes. By representing segments as isosceles trapezoids with reasonable ranges of motion, we can determine control waves that in simulation do not require slip. These waves follow from an initial "reach" (i.e., kinematic movement range) of the second segment. A strategy for choosing the second segment reach is proposed based on evaluating long-term turn stability. To demonstrate the value of the approach, we applied the nonperiodic waveform (NPW) to our earthworm-inspired soft robot, Compliant Modular Mesh Worm with Steering (CMMWorm-S). With the NPW, the robot slips less when compared with a naive periodic waveform, where each segment of the robot has the same kinematic reach of each wave, as indicated by the difference between predicted and actual body position over multiple waves. Using an NPW for turning, we observe a decrease in prediction error compared with a naive periodic waveform by 66%. Thus, while our model ignores many factors (inertial dynamics, radial deformation, surface forces), the resulting turn strategies can improve kinematic motion prediction for planning. The theoretical constraints on NPWs that eliminate slip during turning will help robot designers make application-specific design choices about body stiffness, frictional properties, body length, and degrees of freedom. | 22 | Slip (aerodynamics); Kinematics; Robot; Waveform; Control theory (sociology) | 10.1089/soro.2018.0080 | https://doi.org/10.1089/soro.2018.0080 | 560-577 |  | https://openalex.org/W2944651793 | SoRo
SoRo | 2019 | Twisted Rubber Variable-Stiffness Artificial Muscles | Tim Helps; Majid Taghavi; Sihan Wang; Jonathan Rossiter | Variable-stiffness artificial muscles are important in many applications including running and hopping robots, human-robot interaction, and active suspension systems. Previously used technologies include pneumatic muscles, layer and granular jamming, series elastic actuators, and shape memory polymers. All these are limited in terms of cost, complexity, the need for fluid power supplies, or controllability. In this article, we present a new concept for variable-stiffness artificial muscles (the twisted rubber artificial muscle, TRAM) made from twisted rubber cord that overcomes these limitations. Rubber cord is inexpensive, readily available, and inherently compliant. When an extended piece of rubber cord is twisted, the tensile force it exerts is reduced and its stiffness is altered. This behavior makes twisted rubber ideal for use as an artificial muscle, because its output force and natural stiffness are both controllable by varying twist angle. We investigate the behavior of four types of rubber cord and evaluate which type of rubber allows for the greatest reversible reduction in average stiffness (fluoroelastomer [FKM standard] rubber, 56.42% reduction) and initial stiffness (silicone rubber, 92.62%). Tensile force and stiffness can be further altered by increasing the twist angle of the artificial muscle beyond a threshold angle, which initiates nonlinear buckling behavior. This, however, can cause plastic deformation of the artificial muscle. Using a single TRAM, we show how the equilibrium position and natural frequency of a system can be simultaneously altered by controlling twist angle. We further demonstrate independent position and stiffness control of a functional robotic arm system using an antagonistic pair of TRAMs. TRAMs are ready for immediate inclusion in a wide range of robotic systems. | 31 | Artificial muscle; Stiffness; Natural rubber; Controllability; Materials science | 10.1089/soro.2018.0129 | https://doi.org/10.1089/soro.2018.0129 | 386-395 |  | https://openalex.org/W2996327486 | SoRo
SoRo | 2019 | Worm-Like Soft Robot for Complicated Tubular Environments | Boyu Zhang; Yingwei Fan; Penghui Yang; Tianle Cao; Hongen Liao | This article describes a worm-like soft robot capable of operating in complicated tubular environments, such as the complex pipeline with different diameters, water, oil, and gas environments, or the clinical application in natural orifice transluminal endoscopic surgery. The robot is completely soft and robust, and consists of one multidegree of freedom (DoF) extension module and two clampers for locomotion and steering. The multi-DoF extension module is able to adjust the heading direction in the three-dimensional space. The clamper has a basic expansion module structure and detachable sucking module structure. The combined clamping principle for sticking to the inner wall can be reconfigurable to adapt the tubes with multiple tubular scales and super elastic materials. For fabrication of the mechanical structure, a low-cost and time-efficient method is proposed in this article. Based on our proposed robot, a series of phantom and application experiments are performed. The results demonstrate that the soft robot can freely bend and elongate with the entire soft body, and pass through tubes with changing diameters or branches, dry tubes, liquid environments, hard surfaces, and even soft deformable tubes. It has the ability to remove a load of >10 times its own weight. In addition, an additional visualization unit, biopsy, and electromagnetic sensor are mounted on the robot tip for the real-time image inspection, manipulation, and robot tracking. The proposed worm-like soft robot is compact, flexible-actuated, and sufficiently safe, as well as extensible. Its ability to move in the complex unstructured environment shows a great potential for search and medical applications. | 144 | Robot; Clamping; Soft robotics; Imaging phantom; Simulation | 10.1089/soro.2018.0088 | https://doi.org/10.1089/soro.2018.0088 | 399-413 |  | https://openalex.org/W2951184982 | SoRo
SoRo | 2018 | A Dynamic Compliance Cervix Phantom Robot for Latent Labor Simulation | Michelle Jennifer Luk; Derek K. Lobb; James Andrew Smith | Physical simulation systems are commonly used in training of midwifery and obstetrics students, but none of these systems offers a dynamic compliance aspect that would make them more truly representative of cervix ripening. In this study, we introduce a unique soft robot phantom that simulates the cervix softening during the latent labor phase of birth. This proof-of-concept robotic phantom can be dilated by 1 cm and effaced by 35% through the application of a Foley catheter-like loading mechanism. Furthermore, psychophysics trials demonstrate how untrained subjects can identify hard and soft states of the phantom with specificities of 91% and 87%, respectively. Both results indicated the appropriateness for application of this soft robot technology to birth training simulators. | 3 | Imaging phantom; Cervix; Robot; Computer science; Soft palate | 10.1089/soro.2017.0072 | https://doi.org/10.1089/soro.2017.0072 | 330-338 |  | https://openalex.org/W2801362673 | SoRo
SoRo | 2018 | A Geometrically Exact Model for Soft Continuum Robots: The Finite Element Deformation Space Formulation | Stanislao Grazioso; Giuseppe Di Gironimo; Bruno Siciliano | Mathematical modeling of soft robots is complicated by the description of the continuously deformable three-dimensional shape that they assume when subjected to external loads. In this article we present the deformation space formulation for soft robots dynamics, developed using a finite element approach. Starting from the Cosserat rod theory formulated on a Lie group, we derive a discrete model using a helicoidal shape function for the spatial discretization and a geometric scheme for the time integration of the robot shape configuration. The main motivation behind this work is the derivation of accurate and computational efficient models for soft robots. The model takes into account bending, torsion, shear, and axial deformations due to general external loading conditions. It is validated through analytic and experimental benchmark. The results demonstrate that the model matches experimental positions with errors <1% of the robot length. The computer implementation of the model results in SimSOFT, a dynamic simulation environment for design, analysis, and control of soft robots. | 189 | Finite element method; Robot; Discretization; Torsion (gastropod); Computer science | 10.1089/soro.2018.0047 | https://doi.org/10.1089/soro.2018.0047 | 790-811 |  | https://openalex.org/W2902699554 | SoRo
SoRo | 2018 | A Magnetically Controlled Soft Microrobot Steering a Guidewire in a Three-Dimensional Phantom Vascular Network | Sungwoong Jeon; Ali Kafash Hoshiar; Kangho Kim; Seungmin Lee; Eunhee Kim; Sunkey Lee; Jinyoung Kim; Bradley J. Nelson; Hyo-Jeong Cha; Byung-Ju Yi; Hongsoo Choi | Magnetically actuated soft robots may improve the treatment of disseminated intravascular coagulation. Significant progress has been made in the development of soft robotic systems that steer catheters. A more challenging task, however, is the development of systems that steer sub-millimeter-diameter guidewires during intravascular treatments; a novel microrobotic approach is required for steering. In this article, we develop a novel, magnetically actuated, soft microrobotic system, increasing the steerability of a conventional guidewire. The soft microrobot is attached to the tip of the guidewire, and it is magnetically steered by changing the direction and intensity of an external magnetic field. The microrobot is fabricated via replica molding and features a soft body made of polydimethylsiloxane, two permanent magnets, and a microspring. We developed a mathematical model mapping deformation of the soft microrobot using a feed-forward approach toward steering. Then, we used the model to steer a guidewire. The angulation of the microrobot can be controlled from 21.1° to 132.7° by using a magnetic field of an intensity of 15 mT. Steerability was confirmed by two-dimensional in vitro tracking. Finally, a guidewire with the soft microrobot was tested by using a three-dimensional (3D) phantom of the coronary artery to verify steerability in 3D space. | 251 | Imaging phantom; Soft robotics; Soft tissue; Biomedical engineering; Actuator | 10.1089/soro.2018.0019 | https://doi.org/10.1089/soro.2018.0019 | 54-68 |  | https://openalex.org/W2896049741 | SoRo
SoRo | 2018 | A Modular Soft Robotic Wrist for Underwater Manipulation | Shunichi Kurumaya; Brennan Phillips; Kaitlyn P. Becker; Michelle Rosen; David F. Gruber; Kevin C. Galloway; Koichi Suzumori; Robert J. Wood | This article presents the development of modular soft robotic wrist joint mechanisms for delicate and precise manipulation in the harsh deep-sea environment. The wrist consists of a rotary module and bending module, which can be combined with other actuators as part of a complete manipulator system. These mechanisms are part of a suite of soft robotic actuators being developed for deep-sea manipulation via submersibles and remotely operated vehicles, and are designed to be powered hydraulically with seawater. The wrist joint mechanisms can also be activated with pneumatic pressure for terrestrial-based applications, such as automated assembly and robotic locomotion. Here we report the development and characterization of a suite of rotary and bending modules by varying fiber number and silicone hardness. Performance of the complete soft robotic wrist is demonstrated in normal atmospheric conditions using both pneumatic and hydraulic pressures for actuation and under high ambient hydrostatic pressures equivalent to those found at least 2300 m deep in the ocean. This rugged modular wrist holds the potential to be utilized at full ocean depths (>10,000 m) and is a step forward in the development of jointed underwater soft robotic arms. | 127 | Underwater; Actuator; Soft robotics; Modular design; Wrist | 10.1089/soro.2017.0097 | https://doi.org/10.1089/soro.2017.0097 | 399-409 |  | https://openalex.org/W2799436222 | SoRo
SoRo | 2018 | A New Spiral-Type Inflatable Pure Torsional Soft Actuator | Jihong Yan; Xinbin Zhang; Binbin Xu; Jie Zhao | Soft robot has become a hot topic recently due to its distinct advantages over traditional rigid robots such as high deformability and good impact resistance. However, the coupled deflections of flexile materials bring challenges to soft robotic research in many aspects such as kinematic modeling, dynamic analysis, and control. Besides, unwanted deformations might enlarge external dimensions of soft robots, causing a reduction in the efficiency and bringing about unexpected or harmful contacts with surrounding environments that will significantly affect the robots' performance. In this study, we propose a new inflatable soft actuator driven by two spiral chambers twined with fibers for the first time. A key feature of this actuator is that it possesses a pure and high-efficient torsional motion with no bending and extension movements when works without load, which reduces the difficulties of theoretical analysis and control to some extent. Kinematic model is established by combining virtual work principle and elastic strain energy function for nonlinear flexible materials. The new soft torsional actuator module is carefully designed and fabricated, of which both the kinematic property and output torque are investigated experimentally. Results show that the module exhibits good linearity with air pressure ranging from 35 to 100 kPa, and can provide a torsion angle of up to 110° with an angular displacement accuracy of ±2° in empty loaded conditions; the maximum output torque reaches 0.026 N·m with the corresponding air pressure of 100 kPa. Finally, three soft robots are assembled by utilizing this new, inflatable, pure, soft torsional actuator, and successfully carry out different manipulating tasks. This work might provide some insights into the design of linear soft actuators without coupled deformations in future. | 70 | Inflatable; Actuator; Torque; Soft robotics; Torsion (gastropod) | 10.1089/soro.2017.0040 | https://doi.org/10.1089/soro.2017.0040 | 527-540 |  | https://openalex.org/W2837610926 | SoRo
SoRo | 2018 | A Novel Fabric-Based Versatile and Stiffness-Tunable Soft Gripper Integrating Soft Pneumatic Fingers and Wrist | Yanqiong Fei; Jiangbei Wang; Wu Pang | This work presents the design and test of a novel fabric-based versatile and stiffness-tunable soft gripper integrating soft pneumatic fingers and wrist. The morphology is designed into a compact tuning fork shape (130 × 110 × 260 mm, 389 g) with two bidirectional sheet-shaped soft fingers and a biaxial bidirectional (universal) cylinder-shaped soft wrist. The multi-degree of freedom of soft fingers and wrist makes the gripper versatile and adaptable to gripping objects of various shapes, sizes, and orientations in a wide range. The bidirectional fingers with double-side inflatable chambers can tune their gripping stiffness and force by varying the common and differential pressure of the two sides. The wrist can tune its deflecting stiffness and force in the same way. Therefore, the gripper can grip objects of various stiffness and weights. The soft gripper is tested to characterize its workspace, stiffness, gripping force, and dynamic response time. Gripping function tests are also performed to evaluate the achieved degree of functions of the gripper. Tests show that the proposed gripper can grip objects in the size of 0-245 mm and in the orientation of -88.2°-90.8° (pitch/roll) with a maximum gripping force of 40 N and a response time of 1.22-1.60 s to force and 0.56-2.61 s to motion, respectively. The gripping stiffness can be tuned in the range of 0.029-0.137 N/mm (i.e., the tunable scope is 79%) by varying common pressure in the range of 0-0.2 MPa. Functional tests verify that the proposed soft gripper is versatile and adaptable to gripping objects of various shapes, sizes, weights, and orientations. Therefore, the proposed soft gripper has great potential applications in production and daily life. | 118 | Stiffness; Inflatable; Workspace; Wrist; Grippers | 10.1089/soro.2018.0015 | https://doi.org/10.1089/soro.2018.0015 | 1-20 |  | https://openalex.org/W2897665340 | SoRo
SoRo | 2018 | A Novel Soft Pneumatic Artificial Muscle with High-Contraction Ratio | Han Kwang-hyun; Nam-Ho Kim; Dongjun Shin | There is a growing interest in soft actuators for human-friendly robotic applications. However, it is very challenging for conventional soft actuators to achieve both a large working distance and high force. To address this problem, we present a high-contraction ratio pneumatic artificial muscle (HCRPAM), which has a novel actuation concept. The HCRPAM can contract substantially while generating a large force suitable for a wide range of robotic applications. Our proposed prototyping method allows for an easy and quick fabrication, considering various design variables. We derived a mathematical model using a virtual work principle, and validated the model experimentally. We conducted simulations for the design optimization using this model. Our experimental results show that the HCRPAM has a 183.3% larger contraction ratio and 37.1% higher force output than the conventional pneumatic artificial muscle (McKibben muscle). Furthermore, the actuator has a compatible position tracking performance of 1.0 Hz and relatively low hysteresis error of 4.8%. Finally, we discussed the controllable bending characteristics of the HCRPAM, which uses heterogeneous materials and has an asymmetrical structure to make it comfortable for a human to wear. | 79 | Artificial muscle; Pneumatic artificial muscles; Actuator; Pneumatic actuator; Soft robotics | 10.1089/soro.2017.0114 | https://doi.org/10.1089/soro.2017.0114 | 554-566 |  | https://openalex.org/W2808757576 | SoRo
SoRo | 2018 | A Reconfigurable Omnidirectional Soft Robot Based on Caterpillar Locomotion | Jun Zou; Yangqiao Lin; Chen Ji; Huayong Yang | A pneumatically powered, reconfigurable omnidirectional soft robot based on caterpillar locomotion is described. The robot is composed of nine modules arranged as a three by three matrix and the length of this matrix is 154 mm. The robot propagates a traveling wave inspired by caterpillar locomotion, and it has all three degrees of freedom on a plane (X, Y, and rotation). The speed of the robot is about 18.5 m/h (two body lengths per minute) and it can rotate at a speed of 1.63°/s. The modules have neodymium-iron-boron (NdFeB) magnets embedded and can be easily replaced or combined into other configurations. Two different configurations are presented to demonstrate the possibilities of the modular structure: (1) by removing some modules, the omnidirectional robot can be reassembled into a form that can crawl in a pipe and (2) two omnidirectional robots can crawl close to each other and be assembled automatically into a bigger omnidirectional robot. Omnidirectional motion is important for soft robots to explore unstructured environments. The modular structure gives the soft robot the ability to cope with the challenges of different environments and tasks. | 133 | Omnidirectional antenna; Robot; Robot locomotion; Modular design; Computer science | 10.1089/soro.2017.0008 | https://doi.org/10.1089/soro.2017.0008 | 164-174 |  | https://openalex.org/W2782291184 | SoRo
SoRo | 2018 | A Reconfigurable Pneumatic Bending Actuator with Replaceable Inflation Modules | Rainier F. Natividad; Manuel Del Rosario; Peter C. Y. Chen; Chen‐Hua Yeow | A fully reconfigurable, pneumatic bending actuator is fabricated by implementing the concept of modularity to soft robotics. The actuator features independent, removable, fabric inflation modules that are attached to a common flexible but non-inflating plastic spine. The fabric modules are individually fabricated by heat sealing a thermoplastic polyurethane-coated nylon fabric, whereas the spine is manufactured through fused deposition modeling 3D printing; the components can be assembled and dismantled without the aid of any external tools. The replacement of specific modules along the array facilitates the reconfiguration of the actuator's bending trajectory and torque output; likewise, the combination of inflation modules with dissimilar geometries translates to several different trajectories on a single spine and allows the actuator to bend into assorted, unique structures. A detailed description of the actuator's design is thoroughly presented. We explored how reconfiguration of the actuator's modular geometry affected both the steady state and the dynamic characteristics of the actuator. The torque output of the actuator is proportional to the magnitude of the pressure applied. The actuator was excited by sinusoidal and square pressure inputs, and a second-order linear fit was performed. There were no perceived changes in its performance even after 100,000 inflation and deflation cycles. | 48 | Actuator; Control reconfiguration; Bending; Rotary actuator; Pneumatic actuator | 10.1089/soro.2017.0064 | https://doi.org/10.1089/soro.2017.0064 | 304-317 |  | https://openalex.org/W2805191169 | SoRo
SoRo | 2018 | A Robust Soft Lens for Tunable Camera Application Using Dielectric Elastomer Actuators | Saekwang Nam; Sungryul Yun; Jae Woong Yoon; Suntak Park; Seung Koo Park; Seongcheol Mun; Bongje Park; Ki‐Uk Kyung | Developing tunable lenses, an expansion-based mechanism for dynamic focus adjustment can provide a larger focal length tuning range than a contraction-based mechanism. Here, we develop an expansion-tunable soft lens module using a disk-type dielectric elastomer actuator (DEA) that creates axially symmetric pulling forces on a soft lens. Adopted from a biological accommodation mechanism in human eyes, a soft lens at the annular center of a disk-type DEA pair is efficiently stretched to change the focal length in a highly reliable manner. A soft lens with a diameter of 3 mm shows a 65.7% change in the focal length (14.3-23.7 mm) under a dynamic driving voltage signal control. We confirm a quadratic relation between lens expansion and focal length that leads to large focal length tunability obtainable in the proposed approach. The fabricated tunable lens module can be used for soft, lightweight, and compact vision components in robots, drones, vehicles, and so on. | 43 | Focal length; Lens (geology); Actuator; Optics; Materials science | 10.1089/soro.2017.0146 | https://doi.org/10.1089/soro.2017.0146 | 777-782 |  | https://openalex.org/W2889130918 | SoRo
SoRo | 2018 | A Soft Retraction System for Surgery Based on Ferromagnetic Materials and Granular Jamming | Aida Cavallo; Margherita Brancadoro; Selene Tognarelli; Arianna Menciassi | In recent years, minimally invasive surgery (MIS) has gained wider acceptance among surgeons. MIS requires high skills for the operators, mainly due to its intrinsic technical limitations. Tissue manipulation and retraction remain the most challenging tasks; more specifically liver, stomach, and intestine are the organs mostly involved in retraction tasks for abdominal procedures. The literature reports an increasing interest toward dedicated solutions for abdominal tissue retraction tasks. To overcome the limitations of commercial systems and research prototypes, the aim of this study is the design, the realization, and the validation of a retraction system that is simple, reliable, easy to use, safe, and broadly compatible with MIS. The proposed retractor has two main components: (1) a soft central part with variable stiffness obtained by exploiting the granular jamming phenomenon for assuring, at the same time, safe introduction into the abdominal cavity and stable retraction and (2) two iron cylinders located at the two extremities of the device for anchoring the retractor to the abdominal wall by using the magnetic attraction force between these components and two external permanent magnets. System design has been performed by deeply investigating granular jamming principle and ferromagnetic properties of iron elements. <i>Ex vivo</i> and <i>in vivo</i> assessment has been carried out with the final aim to identify the most appropriate design of each retractor component and to demonstrate the advantages of using a soft system with variable stiffness during a retraction task. | 26 | Retractor; Jamming; Computer science; Stiffness; Magnet | 10.1089/soro.2018.0014 | https://doi.org/10.1089/soro.2018.0014 | 161-173 |  | https://openalex.org/W2900212909 | SoRo
SoRo | 2018 | A Soft, Steerable Continuum Robot That Grows via Tip Extension | Joseph A. Greer; Tania K. Morimoto; Allison M. Okamura; Elliot W. Hawkes | Soft continuum robots exhibit access and manipulation capabilities in constrained and cluttered environments not achievable by traditional robots. However, navigation of these robots can be difficult due to the kinematics of these devices. Here we describe the design, modeling, and control of a soft continuum robot with a tip extension degree of freedom. This design enables extremely simple navigation of the robot through decoupled steering and forward movement. To navigate to a destination, the robot is steered to point at the destination and the extension degree of freedom is used to reach it. Movement of the tip is always in the direction tangent to the end of the robot's backbone, independent of the shape of the rest of the backbone. Steering occurs by inflating multiple series pneumatic artificial muscles arranged radially around the backbone and extending along the robot's whole length, while extension is implemented using pneumatically driven tip eversion. We present models and experimentally verify the growing robot kinematics. Control of the growing robot is demonstrated using an eye-in-hand visual servo control law that enables growth and steering of the robot to designated locations. | 196 | Robot; Kinematics; Cartesian coordinate robot; Bang-bang robot; Soft robotics | 10.1089/soro.2018.0034 | https://doi.org/10.1089/soro.2018.0034 | 95-108 |  | https://openalex.org/W2896056663 | SoRo
SoRo | 2018 | Adaptive and Resilient Soft Tensegrity Robots | John Rieffel; Jean-Baptiste Mouret | Living organisms intertwine soft (e.g., muscle) and hard (e.g., bones) materials, giving them an intrinsic flexibility and resiliency often lacking in conventional rigid robots. The emerging field of soft robotics seeks to harness these same properties to create resilient machines. The nature of soft materials, however, presents considerable challenges to aspects of design, construction, and control-and up until now, the vast majority of gaits for soft robots have been hand-designed through empirical trial-and-error. This article describes an easy-to-assemble tensegrity-based soft robot capable of highly dynamic locomotive gaits and demonstrating structural and behavioral resilience in the face of physical damage. Enabling this is the use of a machine learning algorithm able to discover effective gaits with a minimal number of physical trials. These results lend further credence to soft-robotic approaches that seek to harness the interaction of complex material dynamics to generate a wealth of dynamical behaviors. | 115 | Tensegrity; Robot; Soft robotics; Computer science; Engineering | 10.1089/soro.2017.0066 | https://doi.org/10.1089/soro.2017.0066 | 318-329 |  | https://openalex.org/W2788608293 | SoRo
SoRo | 2018 | Additive Manufacture of Composite Soft Pneumatic Actuators | Oisín Byrne; Fergal B. Coulter; Mark Glynn; James F. Jones; Aisling Ní Annaidh; Eoin D. O’Cearbhaill; Dónal Holland | This article presents a direct additive manufacturing method for composite material soft pneumatic actuators that are capable of performing a range of programmable motions. Commonly, molding is the method used to manufacture soft fluidic actuators. This is material, labor, and time intensive and lacks the design freedom to produce custom actuators efficiently. This article proposes an alternative semiautomated method of designing and manufacturing composite soft actuators. An affordable, open-source, desktop three-dimensional (3D) printer was modified into a four-axis, combined, fused deposition modeling, and paste extrusion printer. A Grasshopper 3D algorithm was devised to implement custom actuator designs according to user inputs, resulting in a G-code print file. Bending, contracting, and twisting motion actuators were parametrically designed and subsequently additively manufactured from silicone and thermoplastic elastomer (TPE) materials. Experimental testing was completed on these actuators along with their constitutive materials. Finite element models were created to simulate the actuator's kinematic performance. Having a platform method to digitally configure and directly additively manufacture custom-motion, composite soft actuators has the potential to accelerate the development of more intricate designs and lead to potential impacts in a range of areas, including in-clinic personalization of soft assistive devices and patient-specific biomedical devices. | 57 | Actuator; Soft robotics; Pneumatic actuator; 3D printing; Fused deposition modeling | 10.1089/soro.2018.0030 | https://doi.org/10.1089/soro.2018.0030 | 726-736 |  | https://openalex.org/W2889365617 | SoRo
SoRo | 2018 | Agile Robotic Fliers: A Morphing-Based Approach | Valentin Rivière; Augustin Manecy; Stéphane Viollet | The aerial robot presented here for the first time was based on a quadrotor structure, which is capable of unique morphing performances based on an actuated elastic mechanism. Like birds, which are able to negotiate narrow apertures despite their relatively large wingspan, our Quad-Morphing robot was able to pass through a narrow gap at a high forward speed of 2.5 m.s<sup>- 1</sup> by swiftly folding up the structure supporting its propellers. A control strategy was developed to deal with the loss of controllability on the roll axis resulting from the folding process, while keeping the robot stable until it has crossed the gap. In addition, a complete recovery procedure was also implemented to stabilize the robot after the unfolding process. A new metric was also used to quantify the gain in terms of the gap-crossing ability in comparison with that observed with classical quadrotors with rigid bodies. The performances of these morphing robots are presented, and experiments performed with a real flying robot passing through a small aperture by reducing its wingspan by 48% are described and discussed. | 110 | Morphing; Wingspan; Robot; Controllability; Computer science | 10.1089/soro.2017.0120 | https://doi.org/10.1089/soro.2017.0120 | 541-553 |  | https://openalex.org/W2806599356 | SoRo
SoRo | 2018 | Agile and Resilient Insect-Scale Robot | Tiefeng Li; Zhanan Zou; Guoyong Mao; Xuxu Yang; Yiming Liang; Chi Li; Shaoxing Qu; Zhigang Suo; Wei Yang | A key challenge in bioinspired insect-scale running robots is to make them both agile and resilient. In this study, we develop a dielectric elastomer actuated soft robot that mimics inchworms. We use an elastomer to make the soft body, a stretchable dielectric to provide electrostatic actuation of high power density, and multizone actuation to achieve ratcheting locomotion. We fabricate the body, muscles, and feet in a single piece, with no internal open space. The robot runs four times its body length per second and turns at a radius about three times its body length in 0.3 s. The robot survives compression 30,000 times its own weight and survives collision with a rigid surface at a speed of 30 m/s. The robot can climb a slope of 30°. Walking on a horizontal plane, the robot carries a payload four times its own weight. The robot can operate on land, underwater, and in vacuum. The simplicity in design and fabrication will enable the robot to serve as a model system to investigate insect-scale actuation and locomotion, as well as the social behavior of swarms of robots. The robot also provides a platform to integrate wireless charging, mobile communication, and stretchable electronics. | 124 | Robot; Payload (computing); Climb; Actuator; Robot locomotion | 10.1089/soro.2018.0053 | https://doi.org/10.1089/soro.2018.0053 | 133-141 |  | https://openalex.org/W2899640472 | SoRo
SoRo | 2018 | Bioinspired 3D Printable Soft Vacuum Actuators for Locomotion Robots, Grippers and Artificial Muscles | Charbel Tawk; Marc in het Panhuis; Geoffrey M. Spinks; Gürsel Alıcı | Continued technological progress in robotic systems has led to more applications where robots and humans operate in close proximity and even physical contact in some cases. Soft robots, which are made of highly compliant and deformable materials, provide inherent safety features unlike conventional robots that are made of stiff and rigid components. Soft robotics is a rapidly developing field exploiting biomimetic design principles, novel sensor and actuation concepts, and advanced manufacturing techniques. In this study, we propose novel 3D printable soft vacuum actuators that are inspired by the sporangium of fern trees. These actuators that are directly manufactured using commercial and affordable fused deposition modeling 3D printers offer many advantages such as high actuation speed (5.54 Hz), long lifetime (123,000 cycles), large payload to weight ratio (∼26), and significant output forces (∼16 N). The behavior of these actuators is accurately predicted, and their performance is optimized using finite element modeling. Furthermore, diverse robotic applications such as locomotion robots (a walking robot moving with an average forward speed of <i>v</i><sub>f</sub> = 3.54 cm/s, and a hopping robot called Gongaroo hopping with an average speed of <i>v</i><sub>f</sub> = 3.75 cm/s), grippers, and artificial muscles have been established and activated using the new soft actuation concept. Finally, to demonstrate the modularity of the proposed actuation concept, soft actuators with multiple degrees of freedom and variable length are established using a series of 3D printable vacuum hinges. | 152 | Grippers; Robot; Actuator; Soft robotics; Payload (computing) | 10.1089/soro.2018.0021 | https://doi.org/10.1089/soro.2018.0021 | 685-694 |  | https://openalex.org/W2884957839 | SoRo
SoRo | 2018 | Chain-Like Granular Jamming: A Novel Stiffness-Programmable Mechanism for Soft Robotics | Yongkang Jiang; Diansheng Chen; Che Liu; Jian Li | The ability to regulate the mechanical stiffness in a large range could be extremely important for soft robots to interact with the environment more effectively. In this article, we propose a novel chain-like granular jamming mechanism to achieve a large range of stiffness variation instantly, based on a method that is totally different from existing vacuum-based granular jamming systems. Theoretical modeling is introduced to find the best combination of granules to form the chain-like structure (CLS) and experiments are conducted to demonstrate it. The experimental results indicate that the novel jamming structure is able to achieve a stiffness variation range as large as 50.7 folds. To further validate the effectiveness of the CLS, a soft-rigid hybrid actuator based on the jamming structure is proposed and an integrated fabrication method is provided. Furthermore, an anthropomorphic hand based on the hybrid actuators is developed and the experimental results show that the hand is not only versatile enough to manipulate various objects with different weights, material properties, shapes, and surface characteristics at the soft state, like existing soft grippers, but also can lift heavy objects (1.5 kg in a cylindrical grasping gesture and 3.52 kg in a hook gesture) at the rigid state, which could be difficult for other soft grippers. Finally, the hand is integrated into our homemade service robot, significantly improving the practicability and safety of the robot when serving humans. | 103 | Grippers; Jamming; Stiffness; Soft robotics; Robot | 10.1089/soro.2018.0005 | https://doi.org/10.1089/soro.2018.0005 | 118-132 |  | https://openalex.org/W2899849323 | SoRo
SoRo | 2018 | Consistent and Reproducible Direct Ink Writing of Eutectic Gallium–Indium for High-Quality Soft Sensors | Suin Kim; Jinhyeok Oh; Dahee Jeong; Wookeun Park; Joonbum Bae | Given the need for stretchable sensors, many studies have been conducted on eutectic gallium-indium, which has superior properties as a conductive ink. However, it has remained a challenge to manufacture sensors in a consistent and reproducible manner because conventional mold-based fabrication still depends highly on manual techniques. To overcome this limitation, the direct ink writing was used in this study, focusing on improving the stability of writing by exploring issues related to failure and ensuring the consistency of the microchannel by selecting appropriate process variables, including the syringe material. As a result, multiple sensors produced under the same manufacturing conditions had similar behaviors. This fabrication technique improved the accuracy of manufacturing a microchannel, and its behavior was predicted successfully by a simple mathematical model, which was confirmed by nondestructive inspections of the microchannel. In developing a one-piece glove-type sensor without an assembly process, the efficiency of the fabrication technique was also emphasized. | 60 | Microchannel; Fabrication; Inkwell; Eutectic system; Materials science | 10.1089/soro.2017.0103 | https://doi.org/10.1089/soro.2017.0103 | 601-612 |  | https://openalex.org/W2832057293 | SoRo
SoRo | 2018 | Continuum-Based Geometry/Analysis Approach for Flexible and Soft Robotic Systems | Ahmed A. Shabana | Control and stability of flexible and soft robotic systems (FSRS), which have complex geometry and experience desirable and undesirable deformations, are of major concern, particularly when lightweight soft materials are used. Nonetheless, there is no unified continuum-based geometry/analysis approach that can be used for the efficient FSRS virtual prototyping and design. The goal of this article is to propose a new FSRS geometric modeling and analysis methodology by addressing fundamental virtual prototyping challenges that include: (1) integration of the robot geometry and analysis; (2) implementation of general and unconventional material models and actuation forces; (3) use of new concepts for modeling FSRS joints; and (4) development of efficient and robust algorithms for the FSRS virtual prototyping. To address these challenges, the finite element (FE) absolute nodal coordinate formulation (ANCF) and multibody system computational algorithms are used. ANCF FEs allow for modeling arbitrarily large and coupled displacements, correctly capture complex geometries, allow for implementing general and nonconventional material models, provide accurate definitions of conventional and nonconventional actuation forces, lead to a constant inertia matrix that defines optimally sparse matrix structure of the dynamic equations, and allow for exploiting new geometry concepts to define linear and more general joint constraints instead of the less general and nonlinear joint constraints currently used for robot systems. Using the general structure of the FSRS nonlinear dynamic equations of motion, a nonmodal continuum-based approach can be developed and used to correctly capture the FSRS complex geometry and large deformations. | 34 | Computer science; Multibody system; Nonlinear system; Inertia; Finite element method | 10.1089/soro.2018.0007 | https://doi.org/10.1089/soro.2018.0007 | 613-621 |  | https://openalex.org/W2810844413 | SoRo
SoRo | 2018 | Control Strategies for Soft Robotic Manipulators: A Survey | Thomas George Thuruthel; Yasmin Ansari; Egidio Falotico; Cecilia Laschi | With the rise of soft robotics technology and applications, there have been increasing interests in the development of controllers appropriate for their particular design. Being fundamentally different from traditional rigid robots, there is still not a unified framework for the design, analysis, and control of these high-dimensional robots. This review article attempts to provide an insight into various controllers developed for continuum/soft robots as a guideline for future applications in the soft robotics field. A comprehensive assessment of various control strategies and an insight into the future areas of research in this field are presented. | 566 | Soft robotics; Robotics; Robot; Artificial intelligence; Field (mathematics) | 10.1089/soro.2017.0007 | https://doi.org/10.1089/soro.2017.0007 | 149-163 |  | https://openalex.org/W2782435507 | SoRo
SoRo | 2018 | Cuff Pressure Algometry in Patients with Chronic Pain as Guidance for Circumferential Tissue Compression for Wearable Soft Exoskeletons: A Systematic Review | Tjaša Kermavnar; Valerie Power; Adam de Eyto; Leonard O’Sullivan | In this article, we report on a systematic review of the literature on pressure-pain thresholds induced and assessed by computerized cuff pressure algometry (CPA). The motivation for this review is to provide design guidance on pressure levels for wearable soft exoskeletons and similar wearable robotics devices. In our review, we focus on CPA studies of patients who are candidates for wearable soft exoskeletons, as pain-related physiological mechanisms reportedly differ significantly between healthy subjects and patients with chronic pain. The results indicate that circumferential limb compression in patients most likely becomes painful at ∼10-18 kPa and can become unbearable even below 25 kPa. The corresponding ranges for healthy control subjects are 20-42 kPa (painful limits) and 34-84 kPa (unbearable levels). In addition, the increase of pain with time tends to be significantly higher, and the adaptation to pain significantly lower, than in healthy subjects. The results of this review provide guidance to designers of wearable robotics for populations with chronic pain regarding rates and magnitudes of tissue compression that may be unacceptable to users. | 27 | Exoskeleton; Wearable computer; Physical medicine and rehabilitation; Medicine; Soft robotics | 10.1089/soro.2017.0088 | https://doi.org/10.1089/soro.2017.0088 | 497-511 |  | https://openalex.org/W2810549571 | SoRo
SoRo | 2018 | Design and Development of a Topology-Optimized Three-Dimensional Printed Soft Gripper | Hongying Zhang; A. Senthil Kumar; Jerry Ying Hsi Fuh; Michael Yu Wang | In the past decade, a rich repertoire of soft robots, designed from biomimetic and intuitive approaches, has been developed to overcome challenges faced by their rigid-bodied counterparts. However, these design approaches are greatly limited by the designers' experience and inspiration. In this article, the structural design problem is mathematically modeled under the framework of topology optimization, and solved by a new implementation tool that combines Abaqus/CAE and Matlab coding. Herein, a pneumatic soft gripper with two identical fingers was developed as a practical application. To fulfill the grasping task, each gripper finger is optimized to achieve its maximal bending deformation. The optimized gripper fingers are in high consistence with human fingers as indicated by pseudo-joints. Thereafter, the optimized gripper fingers are directly fabricated by three-dimensional printing technique with unprecedented fidelity regardless of high geometric complexity. Experimental results show that the gripper can grasp an elastic balloon, and each gripper finger is able to undergo a [Formula: see text] free travel bending and exert 0.23 N grasping force upon 0.06 MPa actuation pressure. The proposed approach is freely extendable to develop other types of soft robots and this represents an important step toward the goal of designing and fabricating soft robots automatically. | 58 | GRASP; Robot; Topology optimization; Grippers; Bending | 10.1089/soro.2017.0058 | https://doi.org/10.1089/soro.2017.0058 | 650-661 |  | https://openalex.org/W2852050839 | SoRo
SoRo | 2018 | Dielectric Elastomer Spring-Roll Bending Actuators: Applications in Soft Robotics and Design | Jinrong Li; Liwu Liu; Yanju Liu; Jinsong Leng | Soft robotics is an emerging area that attracts more and more attention. The intrinsic flexibility and compliance of soft materials and structures would endow novel functions with soft robots. Dielectric elastomers could deform sustainably subjected to external electrical stimuli and become promising materials for soft robots due to the large actuation strain, low elastic modulus, fast response, and high energy density. This article focuses on the fabrication, applications, and design of the dielectric elastomer spring-roll bending actuators. The actuator with large electrically induced bending angle has been made and demonstrated the applications in flexible gripper and inchworm-inspired soft crawling robot. The basic performance of the gripper and the crawling robot has been characterized. Furthermore, a thermodynamic model has been established to investigate the deformation and failure of such actuators. Comparison between theoretical and test results shows that the model is suitable for the prediction of the performance of the actuator. Then the influence of some design parameters on the performance of the actuator has been analyzed and discussed based on the model. The results could provide guidance to the design and optimization of such actuators for different applications. | 103 | Soft robotics; Actuator; Crawling; Bending; Robot | 10.1089/soro.2018.0037 | https://doi.org/10.1089/soro.2018.0037 | 69-81 |  | https://openalex.org/W2897598770 | SoRo
SoRo | 2018 | Electrically-Induced Actuation of Acrylic-Based Dielectric Elastomers in Excess of 500% Strain | Yu Feng Goh; Samin Akbari; Tran Vy Khanh Vo; Soo Jin Adrian Koh | Conventional robots are typically actuated by hard actuators, while biological entities consist mostly of soft muscles. Being soft imparts a functionality of compliance, thereby greatly enhancing the range of actuation and the degrees of freedom. Here, we demonstrate a soft electromechanically-active polymer capable of an electrically-induced linear strain beyond 500% that is continuously tunable by voltage. Previous experiments on the same material have demonstrated that by harnessing and bypassing electromechanical instability, soft electroactive polymers may bi-stably switch between an actuated state and an uncharged state of about 323% linear strain. In this paper, we use theory to inspire the possibility of suppressing electromechanical instability using pre-stretch by applying a non-isotropic pre-stretch onto the membrane, so as to achieve an ultra-large actuation strain that is continuously tunable by voltage. This geometry that enables such a large magnitude of actuation is simple and highly amenable to integration in robotic systems. With an electrically-induced strain of at least two orders of magnitude larger than conventional actuators, we expect our demonstration to expand the range of application for soft actuators. | 45 | Electroactive polymers; Actuator; Materials science; Soft robotics; Elastomer | 10.1089/soro.2017.0078 | https://doi.org/10.1089/soro.2017.0078 | 675-684 |  | https://openalex.org/W2883271876 | SoRo
SoRo | 2018 | Evolving Soft Locomotion in Aquatic and Terrestrial Environments: Effects of Material Properties and Environmental Transitions | Francesco Corucci; Nick Cheney; Francesco Giorgio-Serchi; Josh Bongard; Cecilia Laschi | Designing soft robots poses considerable challenges; automated design approaches may be particularly appealing in this field, as they promise to optimize complex multimaterial machines with very little or no human intervention. Evolutionary soft robotics is concerned with the application of optimization algorithms inspired by natural evolution to let soft robots (both their morphologies and controllers) spontaneously evolve within physically realistic simulated environments, figuring out how to satisfy a set of objectives defined by human designers. In this article, a powerful evolutionary system is put in place to perform a broad investigation on the free-form evolution of simulated walking and swimming soft robots in different environments. Three sets of experiments are reported, tackling different aspects of the evolution of soft locomotion. The first two explore the effects of different material properties on the evolution of terrestrial and aquatic soft locomotion: particularly, we show how different materials lead to the evolution of different morphologies, behaviors, and energy-performance trade-offs. It is found that within our simplified physics world, stiffer robots evolve more sophisticated and effective gaits and morphologies on land, while softer ones tend to perform better in water. The third set of experiments starts investigating the effect and potential benefits of major environmental transitions (land↔water) during evolution. Results provide interesting morphological exaptation phenomena and point out a potential asymmetry between land→water and water→land transitions: while the first type of transition appears to be detrimental, the second one seems to have some beneficial effects. | 70 | Terrestrial locomotion; Robot; Exaptation; Soft materials; Set (abstract data type) | 10.1089/soro.2017.0055 | https://doi.org/10.1089/soro.2017.0055 | 475-495 |  | https://openalex.org/W2770195150 | SoRo
SoRo | 2018 | Exo-Glove Poly II: A Polymer-Based Soft Wearable Robot for the Hand with a Tendon-Driven Actuation System | Brian Byunghyun Kang; Hyungmin Choi; Haemin Lee; Kyu‐Jin Cho | This article presents Exo-Glove Poly (EGP) II, a soft wearable robot for the hand with a glove that is completely constructed of polymer materials and that operates through tendon-driven actuation for use in spinal cord injury (SCI). EGP II can restore the ability to pinch and grasp any object for people with SCI in daily life. The design of the glove allows it to be compact and extends the range of hand sizes that can fit. A passive thumb structure was developed to oppose the thumb for improved grasping. To increase the robustness of the glove, EGP II was designed to have a minimal number of components using a single material. A kinematic model of the system was used to optimize the design parameters of an antagonistic tendon routing system on a single actuator for various hand sizes and repeated actuations. Experiments were conducted on two subjects with SCI to verify the grasping performance of EGP II. EGP II has a compact glove and an actuation system that can be placed on a desk or wheelchair, with the weights of 104 g and 1.14 kg, respectively. | 228 | Wearable computer; Wired glove; Actuator; Thumb; Tendon | 10.1089/soro.2018.0006 | https://doi.org/10.1089/soro.2018.0006 | 214-227 |  | https://openalex.org/W2904422212 | SoRo
SoRo | 2018 | Exploiting Textile Mechanical Anisotropy for Fabric-Based Pneumatic Actuators | Leonardo Cappello; Kevin C. Galloway; Siddharth Sanan; Diana Wagner; Rachael Granberry; Sven Engelhardt; Florian L. Haufe; Jeffrey D. Peisner; Conor J. Walsh | Knit, woven, and nonwoven fabrics offer a diverse range of stretch and strain limiting mechanical properties that can be leveraged to produce tailored, whole-body deformation mechanics of soft robotic systems. This work presents new insights and methods for combining heterogeneous fabric material layers to create soft fabric-based actuators. This work demonstrates that a range of multi-degree-of-freedom motions can be generated by varying fabrics and their layered arrangements when a thin airtight bladder is inserted between them and inflated. Specifically, we present bending and straightening fabric-based actuators that are simple to manufacture, lightweight, require low operating pressures, display a high torque-to-weight ratio, and occupy a low volume in their unpressurized state. Their utility is demonstrated through their integration into a glove that actively assists hand opening and closing. | 185 | Actuator; Pneumatic actuator; Soft robotics; Textile; Bending | 10.1089/soro.2017.0076 | https://doi.org/10.1089/soro.2017.0076 | 662-674 |  | https://openalex.org/W2883855608 | SoRo
SoRo | 2018 | Exploiting the Dynamics of Soft Materials for Machine Learning | Kohei Nakajima; Helmut Häuser; Tao Li; Rolf Pfeifer | Soft materials are increasingly utilized for various purposes in many engineering applications. These materials have been shown to perform a number of functions that were previously difficult to implement using rigid materials. Here, we argue that the diverse dynamics generated by actuating soft materials can be effectively used for machine learning purposes. This is demonstrated using a soft silicone arm through a technique of multiplexing, which enables the rich transient dynamics of the soft materials to be fully exploited as a computational resource. The computational performance of the soft silicone arm is examined through two standard benchmark tasks. Results show that the soft arm compares well to or even outperforms conventional machine learning techniques under multiple conditions. We then demonstrate that this system can be used for the sensory time series prediction problem for the soft arm itself, which suggests its immediate applicability to a real-world machine learning problem. Our approach, on the one hand, represents a radical departure from traditional computational methods, whereas on the other hand, it fits nicely into a more general perspective of computation by way of exploiting the properties of physical materials in the real world. | 112 | Soft robotics; Computer science; Soft computing; Benchmark (surveying); Computation | 10.1089/soro.2017.0075 | https://doi.org/10.1089/soro.2017.0075 | 339-347 |  | https://openalex.org/W2800709430 | SoRo
SoRo | 2018 | Feedback Control-Based Navigation of a Flying Insect-Machine Hybrid Robot | Yao Li; Jinbin Wu; Hirotaka Sato | This study reports the first ever demonstration of the aero navigation of a free-flying insect based on feedback control. Instead of imitating the complicated kinetics and mechanisms of insect locomotion, a live insect can be directly transformed into a soft robot by embedding it with artificial devices. Since many insects can perform acrobatics aerially, thereby exhibiting far greater flexibility than current man-made flyers, correctly commanding the internal structures of an insect to perform based on the instructions would be a breakthrough. Herein, beetles (Mecynorrhina torquata) were chosen as the flying platform, and an inertial measurement unit-implemented electronic backpack was designed and manufactured to remotely command the beetles. To achieve horizontal flight control, multiple flight muscles of the beetles, that is, the basalar and third axillary muscles were stimulated to control the flight directions. However, the beetles were found to gradually adapt to the electrical stimulation, and the flight corrections were elicited by generating compensatory flight forces during a long-lasting stimulation (>300 ms), which were revealed by the decrease in induced lateral force. Based on this finding, a proportional derivative feedback controller was designed to navigate the flying beetles based on the predetermined path using frequency-dependent electrical pulses. To avoid a continuous stimulation, we proposed a stimulation protocol which separated two stimulations with a 50-ms rest. Compared to long stimulations (>300 ms), a 150-ms stimulation with 200-ms update interval was more efficient in correcting the flight direction of the beetles. | 44 | Insect flight; Flexibility (engineering); Robot; Simulation; Computer science | 10.1089/soro.2017.0118 | https://doi.org/10.1089/soro.2017.0118 | 365-374 |  | https://openalex.org/W2802735406 | SoRo
SoRo | 2018 | Finite Element Method-Based Kinematics and Closed-Loop Control of Soft, Continuum Manipulators | Thor Morales Bieze; Frederick Largilliere; Alexandre Kruszewski; Zhongkai Zhang; Rochdi Merzouki; Christian Duriez | This article presents a modeling methodology and experimental validation for soft manipulators to obtain forward kinematic model (FKM) and inverse kinematic model (IKM) under quasi-static conditions (in the literature, these manipulators are usually classified as continuum robots. However, their main characteristic of interest in this article is that they create motion by deformation, as opposed to the classical use of articulations). It offers a way to obtain the kinematic characteristics of this type of soft robots that is suitable for offline path planning and position control. The modeling methodology presented relies on continuum mechanics, which does not provide analytic solutions in the general case. Our approach proposes a real-time numerical integration strategy based on finite element method with a numerical optimization based on Lagrange multipliers to obtain FKM and IKM. To reduce the dimension of the problem, at each step, a projection of the model to the constraint space (gathering actuators, sensors, and end-effector) is performed to obtain the smallest number possible of mathematical equations to be solved. This methodology is applied to obtain the kinematics of two different manipulators with complex structural geometry. An experimental comparison is also performed in one of the robots, between two other geometric approaches and the approach that is showcased in this article. A closed-loop controller based on a state estimator is proposed. The controller is experimentally validated and its robustness is evaluated using Lypunov stability method. | 117 | Kinematics; Control theory (sociology); Inverse kinematics; Robustness (evolution); Finite element method | 10.1089/soro.2017.0079 | https://doi.org/10.1089/soro.2017.0079 | 348-364 |  | https://openalex.org/W2802271488 | SoRo
SoRo | 2018 | Fully 3D Printed Multi-Material Soft Bio-Inspired Whisker Sensor for Underwater-Induced Vortex Detection | Jahan Zeb Gul; Kim Young Su; Kyung Hyun Choi | Bio-mimicking the underwater sensors has tremendous potential in soft robotics, under water exploration and human interfaces. Pinniped are semiaquatic carnivores that use their whiskers to sense food by tracking the vortices left by potential prey. To detect and track the vortices inside the water, a fully 3D printed pinniped inspired multi-material whisker sensor is fabricated and characterized. The fabricated whisker is composed of a polyurethane rod with a length-to-diameter ratio (L/d) of 20:1 with four graphene patterns (length × diameter: 60 × 0.3 mm) perpendicular to each other. The graphene patterns are further connected with output signal wires via copper tape. The displacement (∼5 mm) of the whisker rod in any direction (0-360°) causes the change in resistance [Formula: see text] because of generated tensile. The analog signals (resistance change) are digitalized by using analog to digital modules and fed to a microcontroller to detect the vortex. A virtual environment is designed such that it consists of a 3D printed fish fin, a water tank, a camera, and data loggers to study the response of fabricated whisker. The underwater sensitivity of the whisker sensor in any direction is detectable and remarkably high ([Formula: see text]% ∼1180). The mechanical reliability of the whisker sensor is tested by bending it up to 2000 cycles. The fabricated whisker's structure and material are unique, and no one has fabricated them by using cost-effective 3D printing methods earlier. This fully 3D printable flexible whisker sensor should be applicable to a wide range of soft robotic applications. | 81 | Whisker; Materials science; Soft robotics; Underwater; Capacitive sensing | 10.1089/soro.2016.0069 | https://doi.org/10.1089/soro.2016.0069 | 122-132 |  | https://openalex.org/W2782077312 | SoRo
SoRo | 2018 | Fully Soft 3D-Printed Electroactive Fluidic Valve for Soft Hydraulic Robots | Alex Zatopa; Steph Walker; Yiğit Mengüç | Soft robots are designed to utilize their compliance and contortionistic abilities to both interact safely with their environment and move through it in ways a rigid robot cannot. To more completely achieve this, the robot should be made of as many soft components as possible. Here we present a completely soft hydraulic control valve consisting of a 3D-printed photopolymer body with electrorheological (ER) fluid as a working fluid and gallium-indium-tin liquid metal alloy as electrodes. This soft 3D-printed ER valve weighs less than 10 g and allows for onboard actuation control, furthering the goal of an entirely soft controllable robot. The soft ER valve pressure-holding capabilities were tested under unstrained conditions, cyclic valve activation, and the strained conditions of bending, twisting, stretching, and indentation. It was found that the max holding pressure of the valve when 5 kV was applied across the electrodes was 264 kPa, and that the holding pressure deviated less than 15% from the unstrained max holding pressure under all strain conditions except for indentation, which had a 60% max pressure increase. In addition, a soft octopus-like robot was designed, 3D printed, and assembled, and a soft ER valve was used to stop the fluid flow, build pressure in the robot, and actuate six tentacle-like soft bending actuators. | 89 | Soft robotics; Fluidics; Materials science; Robot; Actuator | 10.1089/soro.2017.0019 | https://doi.org/10.1089/soro.2017.0019 | 258-271 |  | https://openalex.org/W2579914631 | SoRo
SoRo | 2018 | Growing the Soft Robotics Community Through Knowledge-Sharing Initiatives | Dónal Holland; S. Berndt; Maxwell Herman; Conor J. Walsh |  | 21 | Soft robotics; Artificial intelligence; Art history; Robotics; Library science | 10.1089/soro.2018.29013.dph | https://doi.org/10.1089/soro.2018.29013.dph | 119-121 |  | https://openalex.org/W2797299518 | SoRo
SoRo | 2018 | Hand Exo-Muscular System for Assisting Astronauts During Extravehicular Activities | Álvaro Villoslada; Cayetano Rivera; Naiara Escudero; Fernando Martín; Dolores Blanco; Luís Moreno | Human exploration of the Solar System is one of the most challenging objectives included in the space programs of the most important space agencies in the world. Since the Apollo program, and especially with the construction and operation of the International Space Station, extravehicular activities (EVA) have become an important part of space exploration. This article presents a soft hand exoskeleton designed to address one of the problems that astronauts face during spacewalks: hand fatigue caused by the pressurized EVA gloves. This device will reduce the stiffness of the spacesuit glove by counteracting the force exerted by the pressurized glove. To this end, the system makes use of a set of six flexible actuators, which use a shape memory alloy (SMA) wire as the actuating element. SMAs have been chosen because some of their features, such as low volume and high force-to-weight ratio, make them a suitable choice taking into account the constraints imposed by the use of the device in a spacesuit. Besides describing the different mechanical and electronic subsystems that compose the exoskeleton, this article presents a preliminary assessment of the device; several tests to characterize its nominal operation have been carried out, as well as position and force control tests to study its controllability and evaluate its suitability as a force assistive device. | 37 | Exoskeleton; Space suit; International Space Station; Actuator; Pneumatic artificial muscles | 10.1089/soro.2018.0020 | https://doi.org/10.1089/soro.2018.0020 | 21-37 |  | https://openalex.org/W2901437861 | SoRo
SoRo | 2018 | Hybrid Soft–Rigid Actuators for Minimally Invasive Surgery | Linda Paternò; Giuseppe Tortora; Arianna Menciassi | Fluidic mechanisms have stimulated research and development in minimally invasive surgery instrumentations, because of their good performance in limited size and their force/torque generation with respect to other types of actuation systems. Fluidic solutions can be divided in two major classes: (i) elastic fluidic actuators and (ii) piston-cylinder actuators. Elastic fluidic actuators generate lower forces with smaller displacements; nevertheless, piston-cylinder solutions require seals, which can generate friction and require maintenance costs for a good reliability. The proposed solution is based on a hybrid soft-rigid actuation, which aims to overcome the limitations of both previous solutions while preserving the main advantages of the overall fluidic approach. This approach results in very compact, powerful, and low-cost actuators, which are highly customizable and adaptable to specific constraints, in medical applications but even beyond. This article proposes a novel design of hybrid soft-rigid actuators to be used as basic mechanical joints for enabling pitch and roll degrees of freedom for a miniature robotic arm. Forces up to 1.4 N and up to 2.77 N have been obtained for the above joints, respectively, and even better performance can be reached (up to 3 N) with further improvements, as demonstrated in this article. | 51 | Fluidics; Actuator; Mechanical engineering; Piston (optics); Torque | 10.1089/soro.2017.0140 | https://doi.org/10.1089/soro.2017.0140 | 783-799 |  | https://openalex.org/W2895204702 | SoRo
SoRo | 2018 | Improving Mechanical Properties of Molded Silicone Rubber for Soft Robotics Through Fabric Compositing | Yue Wang; Cherry Gregory; Mark A. Minor | Molded silicone rubbers are common in manufacturing of soft robotic parts, but they are often prone to tears, punctures, and tensile failures when strained. In this article, we present a fabric compositing method for improving the mechanical properties of soft robotic parts by creating a fabric/rubber composite that increases the strength and durability of the molded rubber. Comprehensive ASTM material tests evaluating the strength, tear resistance, and puncture resistance are conducted on multiple composites embedded with different fabrics, including polyester, nylon, silk, cotton, rayon, and several blended fabrics. Results show that strong fabrics increase the strength and durability of the composite, valuable in pneumatic soft robotic applications, while elastic fabrics maintain elasticity and enhance tear strength, suitable for robotic skins or soft strain sensors. Two case studies then validate the proposed benefits of the fabric compositing for soft robotic pressure vessel applications and soft strain sensor applications. Evaluations of the fabric/rubber composite samples and devices indicate that such methods are effective for improving mechanical properties of soft robotic parts, resulting in parts that can have customized stiffness, strength, and vastly improved durability. | 71 | Tear resistance; Silicone rubber; Materials science; Composite material; Durability | 10.1089/soro.2017.0035 | https://doi.org/10.1089/soro.2017.0035 | 272-290 |  | https://openalex.org/W2795132769 | SoRo
SoRo | 2018 | Initial Design and Experimental Evaluation of a Pneumatic Interference Actuator | Christopher Nesler; Tim A. Swift; Elliott J. Rouse | Substantial device mass and control complexity can hinder the impact of wearable robotic technologies, such as exoskeletons. Thus, despite promising previous research, the development of a simple, lightweight actuator for these systems has not yet been fully realized. The purpose of this study was to derive and demonstrate a proof-of-concept for a pneumatic interference actuator (PIA)-a lightweight, soft actuator able to produce torque by the self-intersection of a fabric balloon that arises from changes in physical geometry. General closed-form equations are derived to express the expected actuator torque and mechanical work as functions of the balloon geometry, pressure, and deflection angle. Hard and soft cylindrical physical prototypes were constructed to assess the accuracy of the mathematical models. The proposed mathematical model was found to agree with the pressure-volume relationship and successfully predict the maximum torque as a function of geometry, pressure, and deflection at nonzero deflection angles. Peak powers up to 122.1 ± 10.0 W (mean ± standard deviation), with a resting internal pressure of 158.0 ± 0.2 kPa, were observed from the hard actuator prototype. For the soft actuator prototype, peak powers of 97.9 ± 21.1 W were observed at a resting pressure of 166.8 kPa. The work performed was within 3.2% ± 3.4% and 14.4% ± 8.2% of theoretical values across all trials, and within 19.1% ± 4.4% of theoretical values when compared to the torque-angle relationship. This study highlights the promise of utilizing the self-intersection of a PIA to perform human-scale mechanical work, and future research will focus on implementations for wearable robotic systems. | 40 | Actuator; Deflection (physics); Torque; Rotary actuator; Pneumatic actuator | 10.1089/soro.2017.0004 | https://doi.org/10.1089/soro.2017.0004 | 138-148 |  | https://openalex.org/W2791532891 | SoRo
SoRo | 2018 | Laser Cutting as a Rapid Method for Fabricating Thin Soft Pneumatic Actuators and Robots | Amir Ali Amiri Moghadam; Seyedhamidreza Alaie; Suborna Deb Nath; Mahdie Aghasizade Shaarbaf; James K. Min; Simon Dunham; Bobak Mosadegh | Pneumatically actuated soft robots address many challenges with interfacing with delicate objects, but these actuators/robots are still bulky and require many hours to fabricate, limiting their widespread use. This article reports a novel design and manufacturing method for ultrathin soft robots and actuators (∼70 μm) using a laser-cutting machine that cuts/welds sheets of thermoplastic polyurethane (TPU) from a 2D CAD drawing. Using this method, five different soft actuators (e.g., bending, rotating, contracting) are designed, fabricated, and characterized with both planar and nonplanar motions. Furthermore, we show how stacking multiple sheets of TPU enables rapid fabrication of multifunctional actuators. Finally, a portable four-arm swimming robot is designed and fabricated without any assembly steps. This rapid fabrication method enables soft robots to go from concept to operational within minutes, and creates a new subclass of soft robots suitable for applications requiring a robot to be ultrathin, lightweight, and/or fit within small volumes. | 74 | Actuator; Robot; Pneumatic actuator; Interfacing; Soft robotics | 10.1089/soro.2017.0069 | https://doi.org/10.1089/soro.2017.0069 | 443-451 |  | https://openalex.org/W2809317122 | SoRo
SoRo | 2018 | Linbots: Soft Modular Robots Utilizing Voice Coils | Ross M. McKenzie; Mohammed E. Sayed; Markus P. Nemitz; Brian Flynn; Adam A. Stokes | Robots performing automated tasks in uncontrolled environments need to adapt to environmental changes. Through building large collectives of robots, this robust and adaptive behavior can emerge from simple individual rules. These collectives can also be reconfigured, allowing for adaption to new tasks. Larger collectives are more robust and more capable, but the size of existing collectives is limited by the cost of individual units. In this article, we present a soft, modular robot that we have explicitly designed for manufacturability: Linbots. Linbots use multifunctional voice coils to actuate linearly, to produce audio output, and to sense touch. When used in collectives, the Linbots can communicate with neighboring Linbots allowing for isolated behavior as well as the propagation of information throughout a collective. We demonstrate that these collectives of Linbots can perform complex tasks in a scalable distributed manner, and we show transport of objects by collective peristalsis and sorting of objects by a two-dimensional array of Linbots. | 30 | Robot; Computer science; Scalability; Modular design; Sorting | 10.1089/soro.2018.0058 | https://doi.org/10.1089/soro.2018.0058 | 195-205 |  | https://openalex.org/W2905487059 | SoRo
SoRo | 2018 | Long-Term Performance of a Pneumatically Actuated Soft Pump Manufactured by Rubber Compression Molding | A. Xavier Kohll; Nicholas H. Cohrs; Roland Walker; Anastasios Petrou; Michael Loepfe; Marianne Schmid Daners; Volkmar Falk; Mirko Meboldt; Wendelin J. Stark | We present a long-term performance study on a pneumatically actuated soft pump (SP). The pump was manufactured by adapting rubber compression technology. Important parameters influencing pump performance (e.g., inflation and deflation times and fluid outlet pressures) were studied. Based on design improvement and material selection, SP durability could be enhanced for over 1 million actuation cycles. This resulted in conveyance of more than 140,000 L of water in less than 12 days. In a next step, we analyzed our SP on a hybrid mock circulation and achieved 1.8 L/min against 10 kPa (75 mmHg). <i>In situ</i> analysis by color Doppler imaging further allowed real-time assessment of the SP's diaphragm motion. We then summarized our findings for future SP development with particular use as a heart replacement therapy. This work demonstrates a new manufacturing approach for future development of long-term stable SPs. | 15 | Materials science; Natural rubber; Durability; Molding (decorative); Compression (physics) | 10.1089/soro.2018.0057 | https://doi.org/10.1089/soro.2018.0057 | 206-213 |  | https://openalex.org/W2902273304 | SoRo
SoRo | 2018 | Matryoshka-Inspired Micro-Origami Capsules to Enhance Loading, Encapsulation, and Transport of Drugs | Hen‐Wei Huang; Mark W. Tibbitt; Tian‐Yun Huang; Bradley J. Nelson | Stimuli-responsive hydrogels are promising candidates for use in the targeted delivery of drugs using microrobotics. These devices enable the delivery and sustained release of quantities of drugs several times greater than their dry weight and are responsive to external stimuli. However, existing systems have two major drawbacks: (1) severe drug leakage before reaching the targeted areas within the body and (2) impeded locomotion through liquids due to the inherent hydrophilicity of hydrogels. This article outlines an approach to the assembly of hydrogel-based microcapsules in which one device is assembled within another to prevent drug leakage during transport. Inspired by the famous Russian stacking dolls (Matryoshka), the proposed scheme not only improves drug-loading efficiency but also facilitates the movement of hydrogel-based microcapsules driven by an external magnetic field. At room temperature, drug leakage from the hydrogel matrix is 90%. However, at body temperature the device folds up and assembles to encapsulate the drug, thereby reducing leakage to a mere 6%. The Matryoshka-inspired micro-origami capsule (MIMC) can disassemble autonomously when it arrives at a targeted site, where the temperature is slightly above body temperature. Up to 30% of the encapsulated drug was shown to diffuse from the hydrogel matrix within 1 h when it unfolds and disassembles. The MIMC is also shown to enhance the movement of magnetically driven microcapsules while navigating through media with a low Reynolds number. The translational velocity of the proposed MIMC (four hydrogel-based microcapsules) driven by magnetic gradients is more than three times greater than that of a conventional (single) hydrogel-based microcapsule. | 34 | Self-healing hydrogels; Leakage (economics); Nanotechnology; Drug delivery; Stacking | 10.1089/soro.2018.0028 | https://doi.org/10.1089/soro.2018.0028 | 150-159 |  | https://openalex.org/W2901570488 | SoRo
SoRo | 2018 | Modeling of Continuum Manipulators Using Pythagorean Hodograph Curves | Inderjeet Singh; Yacine Amara; Achille Melingui; Pushparaj Mani Pathak; Rochdi Merzouki | Research on continuum manipulators is increasingly developing in the context of bionic robotics because of their many advantages over conventional rigid manipulators. Due to their soft structure, they have inherent flexibility, which makes it a huge challenge to control them with high performances. Before elaborating a control strategy of such robots, it is essential to reconstruct first the behavior of the robot through development of an approximate behavioral model. This can be kinematic or dynamic depending on the conditions of operation of the robot itself. Kinematically, two types of modeling methods exist to describe the robot behavior; quantitative methods describe a model-based method, and qualitative methods describe a learning-based method. In kinematic modeling of continuum manipulator, the assumption of constant curvature is often considered to simplify the model formulation. In this work, a quantitative modeling method is proposed, based on the Pythagorean hodograph (PH) curves. The aim is to obtain a three-dimensional reconstruction of the shape of the continuum manipulator with variable curvature, allowing the calculation of its inverse kinematic model (IKM). It is noticed that the performances of the PH-based kinematic modeling of continuum manipulators are considerable regarding position accuracy, shape reconstruction, and time/cost of the model calculation, than other kinematic modeling methods, for two cases: free load manipulation and variable load manipulation. This modeling method is applied to the compact bionic handling assistant (CBHA) manipulator for validation. The results are compared with other IKMs developed in case of CBHA manipulator. | 73 | Kinematics; Constant curvature; Inverse kinematics; Control theory (sociology); Robot | 10.1089/soro.2017.0111 | https://doi.org/10.1089/soro.2017.0111 | 425-442 |  | https://openalex.org/W2801096292 | SoRo
SoRo | 2018 | Multipoint Bending and Shape Retention of a Pneumatic Bending Actuator by a Variable Stiffness Endoskeleton | Shotaro Yoshida; Yuya Morimoto; Lanying Zheng; Hiroaki Onoe; Shoji Takeuchi | We propose a pneumatic bending actuator integrated with a low-melting-point alloy-based variable stiffness endoskeleton that can bend at multiple points and maintain its bent shape without power supply. Local stiffness of the soft actuator can be altered by melting or hardening the endoskeleton with electric heat applied through embedded metal wires. Bending points of the actuator can be changed by selecting different points of the endoskeleton to be melted, and the bending angle can be controlled by injected air pressure. The shape of the bent actuator is maintained by hardening the alloy even when pressure is reduced to the initial state. We demonstrate that the actuator can be bent differently with only one pneumatic actuation layer by combining multipoint bending and the shape retention function, and thus the actuator can be used for lifting, holding, and unloading an object. We believe that the simple machinery of the actuator will be useful in programming complicated motions of soft robotic fingers, fins, and tentacles. | 47 | Actuator; Bending; Bending stiffness; Bent molecular geometry; Pneumatic actuator | 10.1089/soro.2017.0145 | https://doi.org/10.1089/soro.2017.0145 | 718-725 |  | https://openalex.org/W2895321490 | SoRo
SoRo | 2018 | Nonlinear Parametric Excitation Effect Induces Stability Transitions in Swimming Direction of Flexible Superparamagnetic Microswimmers | Yuval Harduf; Dongdong Jin; Yizhar Or; Li Zhang | Microscopic artificial swimmers have recently become highly attractive due to their promising potential for biomedical microrobotic applications. Previous pioneering work has demonstrated the motion of a robotic microswimmer with a flexible chain of superparamagnetic beads, which is actuated by applying an oscillating external magnetic field. Interestingly, they have shown that the microswimmer's orientation undergoes a 90°-transition when the magnetic field's oscillation amplitude is increased above a critical value. This unexpected transition can cause severe problems in steering and manipulation of flexible magnetic microrobotic swimmers. Thus, theoretical understanding and analysis of the physical origins of this effect are of crucial importance. In this work, we investigate this transition both theoretically and experimentally by using numerical simulations and presenting a novel flexible microswimmer with an anisotropic superparamagnetic head. We prove that this effect depends on both frequency and amplitude of the oscillating magnetic field, and demonstrate existence of an optimal amplitude achieving maximal swimming speed. Asymptotic analysis of a minimal two-link model reveals that the changes in the swimmer's direction represent stability transitions, which are induced by a nonlinear parametric excitation. | 17 | Nonlinear system; Excitation; Amplitude; Magnetic field; Oscillation (cell signaling) | 10.1089/soro.2017.0093 | https://doi.org/10.1089/soro.2017.0093 | 389-398 |  | https://openalex.org/W2962898882 | SoRo
SoRo | 2018 | Optimal Design of a Soft Robotic Gripper for Grasping Unknown Objects | Chih-Hsing Liu; Ta-Lun Chen; Chen-Hua Chiu; Mao-Cheng Hsu; Yang Chen; Tzu-Yang Pai; Wei-Geng Peng; Yen-Pin Chiang | This study presents the design of an underactuated, two-finger, motor-driven compliant gripper for grasping size-varied unknown objects. The gripper module consists of one main frame structure and two identical compliant fingers. The compliant finger is a monolithic compliant mechanism synthesized using a topology optimization method, and then prototyped by 3D printing using flexible filament. The input port for each finger is mounted on a moving platform driven by a gear motor, whereas the fixed port of the finger is mounted on a fixed platform. Each compliant finger can be actuated through the linear motion of the moving platform, and can deform elastically to generate the grasping motion. To demonstrate the effectiveness of the proposed design, the gripper module is mounted on a six-axis robotic arm to pick and place a variety of objects. The results show that objects with the sizes between 42 and 141 mm can be grasped by the developed soft robotic gripper. The maximum payload for the gripper is 2.1 kg. The proposed compliant gripper is a low-cost design that can be used in grasping of size-varied vulnerable objects. | 110 | Underactuation; Payload (computing); Grippers; Compliant mechanism; Soft robotics | 10.1089/soro.2017.0121 | https://doi.org/10.1089/soro.2017.0121 | 452-465 |  | https://openalex.org/W2802922816 | SoRo
SoRo | 2018 | Origami-Based Vacuum Pneumatic Artificial Muscles with Large Contraction Ratios | Jin‐Gyu Lee; Hugo Rodrigue | A novel linear actuator called origami-based vacuum pneumatic artificial muscle (OV-PAM) is proposed in this study that can produce large forces (>400 N) with a contraction ratio >90% of the active length of the actuator. Moreover, some of the designs presented in this article can lift large loads with large contraction ratios at extremely low vacuum pressure (≈10 kPa). This actuator consists of a sealed origami film chamber connecting a polygonal top and bottom plate with evenly spaced transversal reinforcements that prevent the chamber from contracting laterally at certain points of the actuator under vacuum pressure. As vacuum pressure is applied, both a tension force in the walls and a vertical force on the bottom plate of the actuator generate a large contractile force, and the force on the bottom plate can produce a consistent force throughout the entire motion. A quasistatic analytical model was developed that can accurately predict the behavior of the actuator and that can be used for actuator design. OV-PAMs are lightweight, have large contractile forces throughout their entire motion and large contraction ratios. It can also produce large forces at low pressures with large cross-sectional areas. Their versatility could make them well suited for a wide range of applications. They could take us closer to a future where robots can cooperate with humans to shape a better future. | 157 | Actuator; Pneumatic artificial muscles; Lift (data mining); Contraction (grammar); Mechanical engineering | 10.1089/soro.2018.0063 | https://doi.org/10.1089/soro.2018.0063 | 109-117 |  | https://openalex.org/W2896729926 | SoRo
SoRo | 2018 | Precharged Pneumatic Soft Actuators and Their Applications to Untethered Soft Robots | Yunquan Li; Yonghua Chen; Tao Ren; Yingtian Li; Shiu Hong Choi | The past decade has witnessed tremendous progress in soft robotics. Unlike most pneumatic-based methods, we present a new approach to soft robot design based on precharged pneumatics (PCP). We propose a PCP soft bending actuator, which is actuated by precharged air pressure and retracted by inextensible tendons. By pulling or releasing the tendons, the air pressure in the soft actuator is modulated, and hence, its bending angle. The tendons serve in a way similar to pressure-regulating valves that are used in typical pneumatic systems. The linear motion of tendons is transduced into complex motion via the prepressurized bent soft actuator. Furthermore, since a PCP actuator does not need any gas supply, complicated pneumatic control systems used in traditional soft robotics are eliminated. This facilitates the development of compact untethered autonomous soft robots for various applications. Both theoretical modeling and experimental validation have been conducted on a sample PCP soft actuator design. A fully untethered autonomous quadrupedal soft robot and a soft gripper have been developed to demonstrate the superiority of the proposed approach over traditional pneumatic-driven soft robots. | 91 | Soft robotics; Pneumatic actuator; Actuator; Pneumatics; Robot | 10.1089/soro.2017.0090 | https://doi.org/10.1089/soro.2017.0090 | 567-575 |  | https://openalex.org/W2809633875 | SoRo
SoRo | 2018 | Predicting and Optimizing Microswimmer Performance from the Hydrodynamics of Its Components: The Relevance of Interactions | Nicola Giuliani; Luca Heltai; Antonio DeSimone | Interest in the design of bioinspired robotic microswimmers is growing rapidly, motivated by the spectacular capabilities of their unicellular biological templates. Predicting the swimming speed and efficiency of such devices in a reliable way is essential for their rational design, and to optimize their performance. The hydrodynamic simulations needed for this purpose are demanding and simplified models that neglect nonlocal hydrodynamic interactions (e.g., resistive force theory for slender, filament-like objects that are the typical propulsive apparatus for unicellular swimmers) are commonly used. We show through a detailed case study of a model robotic system consisting of a spherical head powered by a rotating helical flagellum that (a) the errors one makes in the prediction of swimming speed and efficiency by neglecting hydrodynamic interactions are never quite acceptable and (b) there are simple ways to correct the predictions of the simplified theories to make them more accurate. We also formulate optimal design problems for the length of the helical flagellum giving maximal energetic efficiency, maximal distance traveled per motor turn, or maximal distance traveled per unit of work expended, and exhibit optimal solutions. | 21 | Computer science; Work (physics); Simple (philosophy); Resistive touchscreen; Simulation | 10.1089/soro.2017.0099 | https://doi.org/10.1089/soro.2017.0099 | 410-424 |  | https://openalex.org/W2804782123 | SoRo
SoRo | 2018 | Probabilistic Kinematic Model of a Robotic Catheter for 3D Position Control | Bingbin Yu; José de Gea Fernández; Tao Tan | Continuum robots offer compliant and dexterous operations, which are suitable to be used in unstructured environments. Tendon-driven catheters, owing to their continuum structure, are applied in minimal invasive surgeries such as intracardiac interventions. However, due to the intrinsic nonlinearities and external disturbances, it is still a challenging task to accurately steer the catheter tip to the desired 3D positions. In this article, we proposed a new probabilistic kinematic model and a model-based three-dimensional position control scheme for a tendon-driven cardiac catheter. A dynamic Gaussian-based probabilistic model is developed to learn a mapping from the catheter states to the control actions. Based on the probabilistic model, a closed-loop position control is developed, in which the catheter is driven by a newly designed catheter driver system and tracked by a multiple near-infrared camera system. The proposed catheter framework is evaluated by the 3D trajectory tracking experiments both in a real 3D open space and in a minimum-energy-based simulator. The proposed control framework approximates the general kinematic by a combination of a catheter translation model and a distal workspace model, which provides the ability of automatically positioning the catheter tip in 3D and improving the accuracy by compensating the learned nonlinear effects. | 32 | Kinematics; Computer science; Probabilistic logic; Workspace; Control theory (sociology) | 10.1089/soro.2018.0074 | https://doi.org/10.1089/soro.2018.0074 | 184-194 |  | https://openalex.org/W2904034382 | SoRo
SoRo | 2018 | Regulation of C2C12 Differentiation and Control of the Beating Dynamics of Contractile Cells for a Muscle-Driven Biosyncretic Crawler by Electrical Stimulation | Lianqing Liu; Chuang Zhang; Wenxue Wang; Ning Xi; Yuechao Wang | Biosyncretic robots have potential advantages associated with both living organisms and electromechanical systems. Skeletal muscle tissue is a candidate as bioactuators for biosyncretic robots because of its excellent contraction force and controllability. However, the low quality of myoblast (C2C12) differentiation into contractile myotubes and the lack of control research on biosyncretic robots are two of the main challenges in the development of biosyncretic robots. In this study, an approach with circularly distributed multiple electrodes (CEs) is proposed to improve C2C12 differentiation and to control the movement of a myotube-based biosyncretic crawling robot. To analyze the advantages of the proposed CEs, the electrical characteristics of CEs and a pair of traditional parallel stimulation electrodes (PEs) were simulated and compared with each other. Then, to determine the optimal electrical stimulation parameters and demonstrate the superiorities of the proposed CEs, electrical pulses with different parameters were used to stimulate two-dimensional and three-dimensional cells during culture with the proposed CEs and PEs. After this the control characteristics of the muscle tissue by the CEs were investigated from the relevance of pulse width-threshold voltage, voltage-contractility, frequency-contractility, and electric field direction-contractility by measuring the real-time responses of myotubes to different electrical stimulations. Moreover, to demonstrate the control of biosyncretic robots by the CEs, a biomimetic biosyncretic crawler actuated by myotubes was designed, fabricated, and controlled to move at different speeds by varying directions of electric field. This study not only provides a potential tool for the development and control of biosyncretic robots but is also informative for muscle tissue engineering and cardiomyocyte culture. | 44 | Myogenesis; Crawling; C2C12; Contractility; Robot | 10.1089/soro.2018.0017 | https://doi.org/10.1089/soro.2018.0017 | 748-760 |  | https://openalex.org/W2894695712 | SoRo
SoRo | 2018 | Robotic Flexible Electronics with Self-Bendable Films | Hunpyo Ju; Jinmo Jeong; Pyo Kwak; Minjeong Kwon; Jongho Lee | Mechanical flexibility introduced in functional electronic devices has allowed electronics to avoid mechanical breakage, conform to nonplanar surfaces, or attach to deformable surfaces, leading to greatly expanded applications, and some research efforts have already led to commercialization. However, most of these devices are passively bendable by external driving forces. Actively bendable flexible thin film devices can be applied to new fields with new functionalities. Here, we report robotic flexible electronics with actively self-bendable flexible films that can serve as a platform for flexible electronics and other applications with the capability of reversible bending and unbending by electrical control. Experimental studies along with mechanical modeling enable the predictable and reversible transformation into different structures by adjusting the design parameters. Demonstrations for self-bendable flexible displays and soft robotic hands prove the feasibility of the concept. | 19 | Electronics; Flexible electronics; Flexibility (engineering); Stretchable electronics; Soft robotics | 10.1089/soro.2017.0141 | https://doi.org/10.1089/soro.2017.0141 | 710-717 |  | https://openalex.org/W2883714160 | SoRo
SoRo | 2018 | Shape-Changing Materials Using Variable Stiffness and Distributed Control | Michael McEvoy; Nikolaus Correll | We describe a robotic material that tightly integrates sensing, actuation, computation, and communication to perform autonomous shape change. The composite consists of multiple cells, each with the ability to control their local stiffness (by Joule heating of a thermoplastic) and communicate with their local neighbors. We also present a distributed algorithm for calculating the inverse kinematic solution of the resulting N-body system by iteratively solving a series of problems with reduced kinematics. We describe material design choices, mechanism design, algorithm, and manufacturing, emphasizing the interdisciplinary codesign problem that robotic materials pose, and demonstrate the results from a series of shape-changing experiments. | 14 | Kinematics; Stiffness; Inverse kinematics; Computation; Computer science | 10.1089/soro.2017.0147 | https://doi.org/10.1089/soro.2017.0147 | 737-747 |  | https://openalex.org/W2896753023 | SoRo
SoRo | 2018 | Soft Biomimetic Fish Robot Made of Dielectric Elastomer Actuators | Jun Shintake; Vito Cacucciolo; Herbert Shea; Dario Floreano | This article presents the design, fabrication, and characterization of a soft biomimetic robotic fish based on dielectric elastomer actuators (DEAs) that swims by body and/or caudal fin (BCF) propulsion. BCF is a promising locomotion mechanism that potentially offers swimming at higher speeds and acceleration rates, and efficient locomotion. The robot consists of laminated silicone layers wherein two DEAs are used in an antagonistic configuration, generating undulating fish-like motion. The design of the robot is guided by a mathematical model based on the Euler-Bernoulli beam theory and takes account of the nonuniform geometry of the robot and of the hydrodynamic effect of water. The modeling results were compared with the experimental results obtained from the fish robot with a total length of 150 mm, a thickness of 0.75 mm, and weight of 4.4 g. We observed that the frequency peaks in the measured thrust force produced by the robot are similar to the natural frequencies computed by the model. The peak swimming speed of the robot was 37.2 mm/s (0.25 body length/s) at 0.75 Hz. We also observed that the modal shape of the robot at this frequency corresponds to the first natural mode. The swimming of the robot resembles real fish and displays a Strouhal number very close to those of living fish. These results suggest the high potential of DEA-based underwater robots relying on BCF propulsion, and applicability of our design and fabrication methods. | 303 | Robot; Propulsion; Actuator; Thrust; Biomimetics | 10.1089/soro.2017.0062 | https://doi.org/10.1089/soro.2017.0062 | 466-474 |  | https://openalex.org/W2810473562 | SoRo
SoRo | 2018 | Soft Poly-Limbs: Toward a New Paradigm of Mobile Manipulation for Daily Living Tasks | Pham H. Nguyen; Curtis Sparks; Sai Gautham Nuthi; Nicholas Marshall Vale; Panagiotis Polygerinos | We present the design and development of the fluid-driven, wearable, Soft Poly-Limb (SPL), from the Greek word polys, meaning many. The SPL utilizes the numerous traits of soft robotics to enable a novel approach in providing safe and compliant mobile manipulation assistance to healthy and impaired users. This wearable system equips the user with a controllable additional limb that is capable of complex three-dimensional motion in space. Similar to an elephant trunk, the SPL is able to manipulate objects using a variety of end effectors, such as suction adhesion or a soft grasper, as well as its entire soft body to conform around an object, able to lift 2.35 times its own weight. To develop these highly articulated soft robotic limbs, we provide a novel set of systematic design rules, obtained through varying geometrical parameters of the SPL through experimentally verified finite element method models. We investigate performance of the limb by testing the lifetime of the new SPL actuators, evaluating its payload capacity, operational workspace, and capability of interacting close to a user through a spatial mobility test. Furthermore, we are able to demonstrate limb controllability through multiple user-intent detection modalities. Finally, we explore the limb's ability to assist in multitasking and pick and place scenarios with varying mounting locations of the SPL around the user's body. Our results highlight the SPL's ability to safely interact with the user while demonstrating promising performance in assisting with a wide variety of tasks, in both work and general living settings. | 99 | Soft robotics; Wearable computer; Human–computer interaction; Computer science; Workspace | 10.1089/soro.2018.0065 | https://doi.org/10.1089/soro.2018.0065 | 38-53 |  | https://openalex.org/W2897701914 | SoRo
SoRo | 2018 | Soft Radio-Frequency Identification Sensors: Wireless Long-Range Strain Sensors Using Radio-Frequency Identification | Lijun Teng; Kewen Pan; Markus P. Nemitz; Rui Song; Zhirun Hu; Adam A. Stokes | Increasing amounts of attention are being paid to the study of Soft Sensors and Soft Systems. Soft Robotic Systems require input from advances in the field of Soft Sensors. Soft sensors can help a soft robot to perceive and to act upon its immediate environment. The concept of integrating sensing capabilities into soft robotic systems is becoming increasingly important. One challenge is that most of the existing soft sensors have a requirement to be hardwired to power supplies or external data processing equipment. This requirement hinders the ability of a system designer to integrate soft sensors into soft robotic systems. In this article, we design, fabricate, and characterize a new soft sensor, which benefits from a combination of radio-frequency identification (RFID) tag design and microfluidic sensor fabrication technologies. We designed this sensor using the working principle of an RFID transporter antenna, but one whose resonant frequency changes in response to an applied strain. This new microfluidic sensor is intrinsically stretchable and can be reversibly strained. This sensor is a passive and wireless device, and as such, it does not require a power supply and is capable of transporting data without a wired connection. This strain sensor is best understood as an RFID tag antenna; it shows a resonant frequency change from approximately 860 to 800 MHz upon an applied strain change from 0% to 50%. Within the operating frequency, the sensor shows a standoff reading range of >7.5 m (at the resonant frequency). We characterize, experimentally, the electrical performance and the reliability of the fabrication process. We demonstrate a pneumatic soft robot that has four microfluidic sensors embedded in four of its legs, and we describe the implementation circuit to show that we can obtain movement information from the soft robot using our wireless soft sensors. | 29 | Radio-frequency identification; Wireless sensor network; Soft robotics; Radio frequency; Wireless | 10.1089/soro.2018.0026 | https://doi.org/10.1089/soro.2018.0026 | 82-94 |  | https://openalex.org/W2899869487 | SoRo
SoRo | 2018 | Soft Robotics: Academic Insights and Perspectives Through Bibliometric Analysis | Guanjun Bao; Hui Fang; Lingfeng Chen; Yuehua Wan; Fang Xu; Qinghua Yang; Libin Zhang | Soft robotics is of growing interest in the robot community as well as in public media, and there is an increase in the quality and quantity of publications related to this topic. To formally elaborate this growth, we have used a bibliometric analysis to evaluate the publications in the field from 1990 to 2017 based on the Science Citation Index Expanded database. We present a detailed overview and discussion based on keywords, citation, h-index, year, journal, institution, country, author, and review articles. The results show that the United States takes the leading position in this research field, followed by China and Italy. Harvard University has the most publications, high average number of citations per publication and the highest h-index. IEEE Transactions on Robotics ranks first among the top 20 academic journals publishing articles related to this field, whereas Soft Robotics holds the top position in journals categorized with "ROBOTICS." Actuator, fabrication, control, material, sensing, simulation, bionics, stiffness, modeling, power, motion, and application are the hot topics of soft robotics. Smart materials, bionics, morphological computation, and embodiment control are expected to contribute to this field in the future. Application and commercialization appear to be the initial driving force and final goal for soft robots. | 183 | Robotics; Artificial intelligence; Robot; Citation; Science Citation Index | 10.1089/soro.2017.0135 | https://doi.org/10.1089/soro.2017.0135 | 229-241 |  | https://openalex.org/W2804537022 | SoRo
SoRo | 2018 | Stiffening Sheaths for Continuum Robots | Marlene Langer; Ernar Amanov; Jessica Burgner-Kahrs | Added to their high dexterity and ability to conform to complex shapes, continuum robots can be further improved to provide safer interaction with their environment. Indeed, controlling their stiffness is one of the most challenging yet promising research topics. We propose a tubular stiffening sheath as a replaceable cover for small-diameter continuum robots to temporarily increase the stiffness in a certain configuration. In this article, we assess and compare performances of two different stiffening modalities: granular and layer jamming, provide arguments for material selection and experimental results for stiffness with respect to lateral and axial applied forces. Furthermore, we detected empirically additional effects relating sheath stiffness to material parameters and added to recent investigations in the state of the art, which are based exclusively on material roughness. Finally, we integrated the selected layer jamming material in a miniaturized sheath (13 mm outer diameter, 2.5 mm wall thickness) and covered a tendon-actuated continuum robot with it. Experimental characterization of the behavior with respect to applied external forces was performed via stiffness measurements and proved that the initial tendon-actuated continuum robot stiffness can be improved by a factor up to 24. | 68 | Stiffening; Stiffness; Robot; Structural engineering; Materials science | 10.1089/soro.2017.0060 | https://doi.org/10.1089/soro.2017.0060 | 291-303 |  | https://openalex.org/W2792288577 | SoRo
SoRo | 2018 | Switchable Adhesion Actuator for Amphibious Climbing Soft Robot | Yichao Tang; Qiuting Zhang; Gaojian Lin; Jie Yin | Climbing soft robots are of tremendous interest in both science and engineering due to their potential applications in intelligent surveillance, inspection, maintenance, and detection under environments away from the ground. The challenge lies in the design of a fast, robust, switchable adhesion actuator to easily attach and detach the vertical surfaces. Here, we propose a new design of pneumatic-actuated bioinspired soft adhesion actuator working both on ground and under water. It is composed of extremely soft bilayer structures with an embedded spiral pneumatic channel resting on top of a base layer with a cavity. Rather than the traditional way of directly pumping air out of the cavity for suction in hard polymer-based adhesion actuator, we inflate air into the top spiral channel to deform into a stable 3D dome shape for achieving negative pressure in the cavity. The characterization of the maximum shear adhesion force of the proposed soft adhesion actuator shows strong and rapid reversible adhesion on multiple types of smooth and semi-smooth surfaces. Based on the switchable adhesion actuator, we design and fabricate a novel load-carrying amphibious climbing soft robot (ACSR) by combining with a soft bending actuator. We demonstrate that it can operate on a wide range of foreign horizontal and vertical surfaces including dry, wet, slippery, smooth, and semi-smooth ones on ground and also under water with certain load-carrying capability. We show that the vertical climbing speed can reach about 286 mm/min (1.6 body length/min) while carrying over 200 g object (over 5 times the weight of ACSR itself) during climbing on ground and under water. This research could largely push the boundaries of soft robot capabilities and multifunctionality in window cleaning and underwater inspection under harsh environment. | 162 | Actuator; Climbing; Robot; Adhesion; Soft robotics | 10.1089/soro.2017.0133 | https://doi.org/10.1089/soro.2017.0133 | 592-600 |  | https://openalex.org/W2798610722 | SoRo
SoRo | 2018 | Tactile Sensing Applied to the Universal Gripper Using Conductive Thermoplastic Elastomer | Josie Hughes; Fumiya Iida | There is increasing interest in the use of soft materials in robotic applications ranging from wearable devices to soft grippers. While soft structures provide a number of favorable properties to robotic systems, sensing of large deformable soft structures is still a considerable challenge; sensors must not inhibit the mechanical properties of the soft body, and the potential infinite degree-of-freedom deformations mean that there is an intrinsically limited resolution of the sensing receptors. An approach to address these challenges using a conductive thermoplastic elastomer is proposed. This allows sensory strain information to be gained from deforming structures without disturbing the dynamics of the system enabling coverage of large soft surfaces. In this article, a theoretical framework is developed, which provides a set of design principles to optimize and characterize sensor implementation, allowing maximum information about location, posture, and shape of the object to be determined. The proposed approach has been tested experimentally for the case study of the universal gripper; investigating how a sensorized gripper can allow a robot to identify grasped objects to enable improved gripping and manipulation performance. | 36 | Grippers; Soft robotics; Computer science; Tactile sensor; Robot | 10.1089/soro.2017.0089 | https://doi.org/10.1089/soro.2017.0089 | 512-526 |  | https://openalex.org/W2894015261 | SoRo
SoRo | 2018 | The Design and Mathematical Model of a Novel Variable Stiffness Extensor-Contractor Pneumatic Artificial Muscle | Hassanin Al-Fahaam; Samia Nefti‐Meziani; Theo Theodoridis; Steve Davis | This article presents the design of a novel extensor-contractor pneumatic artificial muscle (ECPAM). This new actuator has numerous advantages over traditional pneumatic artificial muscles. These include the abilities to both contract and extend relative to a nominal initial length, to generate both contraction and extension forces, and to vary stiffness at any actuator length. A kinematic analysis of the ECPAM is presented in this article. A new output force mathematical model has been developed for the ECPAM based on its kinematic analysis and the theory of energy conservation. The correlation between experimental results and the new mathematical model has been investigated and show good correlation. Numerous stiffness experiments have been conducted to validate the variable stiffness ability of the actuator at a series of specific fixed lengths. This has proven that actuator stiffness can be adjusted independently of actuator length. Finally, a stiffness-position controller has been developed to validate the effectiveness of the novel actuator. | 43 | Stiffness; Actuator; Kinematics; Pneumatic artificial muscles; Artificial muscle | 10.1089/soro.2018.0010 | https://doi.org/10.1089/soro.2018.0010 | 576-591 |  | https://openalex.org/W2807761827 | SoRo
SoRo | 2018 | The Natural-CCD Algorithm, a Novel Method to Solve the Inverse Kinematics of Hyper-redundant and Soft Robots | Andrés Martín-Barrio; Antonio Barrientos; Jaime del Cerro | This article presents a new method to solve the inverse kinematics problem of hyper-redundant and soft manipulators. From an engineering perspective, this kind of robots are underdetermined systems. Therefore, they exhibit an infinite number of solutions for the inverse kinematics problem, and to choose the best one can be a great challenge. A new algorithm based on the cyclic coordinate descent (CCD) and named as natural-CCD is proposed to solve this issue. It takes its name as a result of generating very harmonious robot movements and trajectories that also appear in nature, such as the golden spiral. In addition, it has been applied to perform continuous trajectories, to develop whole-body movements, to analyze motion planning in complex environments, and to study fault tolerance, even for both prismatic and rotational joints. The proposed algorithm is very simple, precise, and computationally efficient. It works for robots either in two or three spatial dimensions and handles a large amount of degrees-of-freedom. Because of this, it is aimed to break down barriers between discrete hyper-redundant and continuum soft robots. | 66 | Inverse kinematics; Kinematics; Robot; Computer science; Algorithm | 10.1089/soro.2017.0009 | https://doi.org/10.1089/soro.2017.0009 | 242-257 |  | https://openalex.org/W2793801390 | SoRo
SoRo | 2018 | The TacTip Family: Soft Optical Tactile Sensors with 3D-Printed Biomimetic Morphologies | Benjamin Ward-Cherrier; Nicholas Pestell; Luke Cramphorn; Benjamin Winstone; Maria Elena Giannaccini; Jonathan Rossiter; Nathan F. Lepora | Tactile sensing is an essential component in human-robot interaction and object manipulation. Soft sensors allow for safe interaction and improved gripping performance. Here we present the TacTip family of sensors: a range of soft optical tactile sensors with various morphologies fabricated through dual-material 3D printing. All of these sensors are inspired by the same biomimetic design principle: transducing deformation of the sensing surface via movement of pins analogous to the function of intermediate ridges within the human fingertip. The performance of the TacTip, TacTip-GR2, TacTip-M2, and TacCylinder sensors is here evaluated and shown to attain submillimeter accuracy on a rolling cylinder task, representing greater than 10-fold super-resolved acuity. A version of the TacTip sensor has also been open-sourced, enabling other laboratories to adopt it as a platform for tactile sensing and manipulation research. These sensors are suitable for real-world applications in tactile perception, exploration, and manipulation, and will enable further research and innovation in the field of soft tactile sensing. | 557 | Tactile sensor; Soft robotics; 3d printed; Computer science; Wearable computer | 10.1089/soro.2017.0052 | https://doi.org/10.1089/soro.2017.0052 | 216-227 |  | https://openalex.org/W2781493652 | SoRo
SoRo | 2018 | Toward a Common Framework for the Design of Soft Robotic Manipulators with Fluidic Actuation | Arnau Garriga-Casanovas; Ian J. Collison; Ferdinando Rodriguez y Baena | Soft robotic manipulators with fluidic actuation are devices with easily deformable structures that comprise a set of chambers that can be pressurized to achieve structural deflection. These devices have experienced a rapid development in recent years, which is not least due to the advantages they offer in terms of robustness, affordability, and compliance. Nowadays, however, soft robotic manipulators are designed mostly by intuition, which complicates design improvement and hampers the advancement of the field. In this article, a general study of the design of soft robotic manipulators with fluidic actuation is presented using an analytical derivation. The study relies on a novel approach that is applicable to a general design and thus provides a common framework for the design of soft robots. In the study, two design layouts of interest are first justified, which correspond to extending and contracting devices. Design principles for each of the layouts are subsequently derived, both for planar and 3D scenarios, and considering operation to support any external loading and to provide any desired deflection. These principles are found to agree with the main design trends in the literature, although they also highlight the potential for improvement in specific aspects of the design geometry and stiffness distribution. The principles are used to identify the most suitable design for both extending and contracting devices in 2D and 3D and extract insight into their behavior. To showcase the use of these design principles, a prototypical scenario in minimally invasive surgery requiring a manipulator segment capable of bending in any direction is defined, where the objective is to maximize its lateral force. The principles are applied to determine the most suitable design. These also highlight the need for numerical analysis to optimize two design parameters. Finite element simulations are developed, and their results are reported. Among the most relevant is the fact that the cross-sectional area with pressurized fluid should be maximized and that the stiffness in the design should be selected to minimize structural stretching. The simulations yield the optimal design, which offers higher force than existing, reference ones. The simulations also provide verification for the study. | 34 | Fluidics; Soft robotics; Deflection (physics); Robot manipulator; Intuition | 10.1089/soro.2017.0105 | https://doi.org/10.1089/soro.2017.0105 | 622-649 |  | https://openalex.org/W2889375025 | SoRo
SoRo | 2018 | Towards Pneumatic Spiral Grippers: Modeling and Design Considerations | Naveen Kumar Uppalapati; Girish Krishnan | There are a number of instances in nature where long and slender objects are grasped by a continuum arm spirally twirling around the object, thereby increasing the area of contact and stability between the gripper and the object. This paper investigates the design and modeling of spiral grippers using pneumatic fiber-reinforced actuators. The paper proposes two reduced order models, a pure helical model, and a spatial Cosserat rod model to capture the deformed behavior of the gripper using the mechanics of fiber-reinforced actuators in the presence of self-weight. While the former model can yield closed form expressions that aid in design, the deformation parameters deviate by greater than 40% of its length for actuators longer than 200 mm. However, the Cosserat rod model deviates by less than 8% of its length for two different prototypes validated in this work. The deformation of the gripper is then correlated to the number of spiral turns achievable about the object, which determines the quality of the grip. Together, they enable a systematic framework where the gripper parameters can be designed for a given range of object sizes to be handled. This framework is experimentally validated by successful gripping of a range of slender objects that lie between a 20 mm diameter tubelight and a 60 mm diameter PVC pipe. | 60 | Grippers; Actuator; Spiral (railway); Pneumatic artificial muscles; Mechanical engineering | 10.1089/soro.2017.0144 | https://doi.org/10.1089/soro.2017.0144 | 695-709 |  | https://openalex.org/W2883408812 | SoRo
SoRo | 2018 | Understanding Fish Linear Acceleration Using an Undulatory Biorobotic Model with Soft Fluidic Elastomer Actuated Morphing Median Fins | Li Wen; Ziyu Ren; Valentina Di Santo; Kainan Hu; Tao Yuan; Tianmiao Wang; George Lauder | Although linear accelerations are an important common component of the diversity of fish locomotor behaviors, acceleration is one of the least-understood aspects of propulsion. Analysis of acceleration behavior in fishes with both spiny and soft-rayed median fins demonstrates that fin area is actively modulated when fish accelerate. We implemented an undulatory biomimetic robotic fish model with median fins manufactured using multimaterial three-dimensional printing-a spiny-rayed dorsal fin, soft-rayed dorsal/anal fins, and a caudal fin-whose stiffnesses span three orders of magnitude. We used an array of fluidic elastomeric soft actuators to mimic the dorsal/anal inclinator and erector/depressor muscles of fish, which allowed the soft fins to be erected or folded within 0.3 s. We experimentally show that the biomimetic soft dorsal/anal fin can withstand external loading. We found that erecting the soft dorsal/anal fins significantly enhanced the linear acceleration rate, up to 32.5% over the folded fin state. Surprisingly, even though the projected area of the body (in the lateral plane) increased 16.9% when the median fins were erected, the magnitude of the side force oscillation decreased by 24.8%, which may have led to significantly less side-to-side sway in the robotic swimmer. Visualization of fluid flow in the wake of median fins reveals that during linear acceleration, the soft dorsal fin generates a wake flow opposite in direction to that of the caudal fin, which creates propulsive jets with time-variant circulations and jet angles. Erectable/foldable fins provide a new design space for bioinspired underwater robots with structures that morph to adapt to different locomotor behaviors. This biorobotic fish model is also a potentially promising system for studying the dynamics of complex multifin fish swimming behaviors, including linear acceleration, steady swimming, and burst and coast, which are difficult to analyze in freely swimming fishes. | 70 | Fin; Wake; Acceleration; Dorsal fin; Fish fin | 10.1089/soro.2017.0085 | https://doi.org/10.1089/soro.2017.0085 | 375-388 |  | https://openalex.org/W2797833506 | SoRo
SoRo | 2018 | Untethered Miniature Soft Robots: Modeling and Design of a Millimeter-Scale Swimming Magnetic Sheet | Jiachen Zhang; Eric Diller | The actuation and control of miniature soft robots are challenging problems due to their limited onboard space and flexible bodies. Smart magnetic materials are promising candidates to address these challenges since they can be powered and guided remotely by magnetic field for functionalities, such as swimming, grasping, and pumping. In this study, we program an undulatory swimming gait into a small rectangular sheet that is made of a flexible magnetic homogeneous composite. The sheet bears a sinusoidal magnetization profile throughout its body and deforms into undulatory shapes in a rotating uniform magnetic field that aligns with its length. The traveling wave-like deformation of the sheet interacts with the surrounding liquid and propels the sheet in a bidirectional nonholonomic swimming gait. Previous studies on this sheet were not able to model the deformation accurately or characterize the swimming systematically due to a lack of understanding of the underlying physical principles involved. For the first time, we develop a model from underlying physical principles to explain and predict the sheet deformation, which enables it to swim at air-water interfaces and generate propulsive forces under water with an additional stiff frame. The swimming capability and maneuverability of the millimeter-scale sheet are demonstrated in experiments, and its swimming performances in various scenarios are characterized quantitatively. The soft swimming sheet can potentially be used for microrobotic tasks, such as delivering cargo or transporting individual cells in poorly accessible workspaces. | 74 | Robot; Soft robotics; Magnetic field; Deformation (meteorology); Workspace | 10.1089/soro.2017.0126 | https://doi.org/10.1089/soro.2017.0126 | 761-776 |  | https://openalex.org/W2894139656 | SoRo
SoRo | 2018 | Untethered Stretchable Displays for Tactile Interaction | Bryan Peele; Shuo Li; Chris Larson; Jason Cortell; Ed Habtour; Robert F. Shepherd | Although physical buttons provide tactile sensations that allow them to be identified and pressed without visual focus, their static nature limits their use for dynamic interfaces. Conversely, touchscreens offer highly flexible, task-specific interfaces, but they do not provide the tactile qualities needed for vision-free interaction. Here, we present a stretchable display that can change shape from a flat sheet into a dome when pressurized. The vanishing interface we designed uses hyperelastic light-emitting capacitors (HLECs) that actively emit light, sense strain, and detect finger presses. We characterize the stretch and luminance of the device as the thin sheet is pressurized. Interestingly, but not unexpectedly, these HLEC panels show a pressure-dependent luminance, which we use to highlight where they are being pressed, a visual display of haptic information. We further demonstrate the co-located touch sensing and light-emitting capabilities by developing an interactive memory game. | 13 | Luminance; Computer science; Tactile sensor; Haptic technology; Interface (matter) | 10.1089/soro.2017.0059 | https://doi.org/10.1089/soro.2017.0059 | 142-149 |  | https://openalex.org/W2905114049 | SoRo
SoRo | 2017 | A Biologically Inspired, Functionally Graded End Effector for Soft Robotics Applications | Kitty Kumar; Jia Liu; Caleb Christianson; Mustafa Ali; Michael T. Tolley; Joanna Aizenberg; Donald E. Ingber; James C. Weaver; Katia Bertoldi | Soft robotic actuators offer many advantages over their rigid counterparts, but they often are unable to apply highly localized point loads. In contrast, many invertebrates have not only evolved extremely strong "hybrid appendages" that are composed of rigid ends that can grasp, puncture, and anchor into solid substrates, but they also are compliant and resilient, owing to the functionally graded architecture that integrates rigid termini with their flexible and highly extensible soft musculatures. Inspired by the design principles of these natural hybrid appendages, we demonstrate a synthetic hybrid end effector for soft-bodied robots that exhibits excellent piercing abilities. Through the incorporation of functionally graded interfaces, this design strategy minimizes stress concentrations at the junctions adjoining the fully rigid and soft components and optimizes the bending stiffness to effectively penetrate objects without interfacial failure under shear and compressive loading regimes. In this composite architecture, the radially aligned tooth-like elements apply balanced loads to maximize puncturing ability, resulting in the coordinated fracture of an object of interest. | 46 | Soft robotics; Actuator; Biomimetics; Robot end effector; GRASP | 10.1089/soro.2017.0002 | https://doi.org/10.1089/soro.2017.0002 | 317-323 |  | https://openalex.org/W2763280265 | SoRo
SoRo | 2017 | A Definition of Soft Materials for Use in the Design of Robots | Nikolas Kastor; Vishesh Vikas; Eliad Cohen; Robert D. White |  | 15 | Artificial intelligence; Soft robotics; Robot; Soft materials; Library science | 10.1089/soro.2017.29012.nka | https://doi.org/10.1089/soro.2017.29012.nka | 181-182 |  | https://openalex.org/W2766260021 | SoRo
SoRo | 2017 | A Practical Approach to Soft Actuation | Barry A. Trimmer |  | 11 | Soft robotics; Computer science; Engineering; Control engineering; Actuator | 10.1089/soro.2017.29011.bat | https://doi.org/10.1089/soro.2017.29011.bat | 1-2 |  | https://openalex.org/W2599811901 | SoRo
SoRo | 2017 | A Soft Gripper with Rigidity Tunable Elastomer Strips as Ligaments | Amir Mohammadi Nasab; Amin Sabzehzar; Milad Tatari; Carmel Majidi; Wanliang Shan | Like their natural counterparts, soft bioinspired robots capable of actively tuning their mechanical rigidity can rapidly transition between a broad range of motor tasks-from lifting heavy loads to dexterous manipulation of delicate objects. Reversible rigidity tuning also enables soft robot actuators to reroute their internal loading and alter their mode of deformation in response to intrinsic activation. In this study, we demonstrate this principle with a three-fingered pneumatic gripper that contains "programmable" ligaments that change stiffness when activated with electrical current. The ligaments are composed of a conductive, thermoplastic elastomer composite that reversibly softens under resistive heating. Depending on which ligaments are activated, the gripper will bend inward to pick up an object, bend laterally to twist it, and bend outward to release it. All of the gripper motions are generated with a single pneumatic source of pressure. An activation-deactivation cycle can be completed within 15 s. The ability to incorporate electrically programmable ligaments in a pneumatic or hydraulic actuator has the potential to enhance versatility and reduce dependency on tubing and valves. | 101 | Rigidity (electromagnetism); Actuator; Materials science; Elastomer; Soft robotics | 10.1089/soro.2016.0039 | https://doi.org/10.1089/soro.2016.0039 | 411-420 |  | https://openalex.org/W2625379055 | SoRo
SoRo | 2017 | A Soft Parallel Kinematic Mechanism | Edward L. White; Jennifer C. Case; Rebecca Kramer‐Bottiglio | In this article, we describe a novel holonomic soft robotic structure based on a parallel kinematic mechanism. The design is based on the Stewart platform, which uses six sensors and actuators to achieve full six-degree-of-freedom motion. Our design is much less complex than a traditional platform, since it replaces the 12 spherical and universal joints found in a traditional Stewart platform with a single highly deformable elastomer body and flexible actuators. This reduces the total number of parts in the system and simplifies the assembly process. Actuation is achieved through coiled-shape memory alloy actuators. State observation and feedback is accomplished through the use of capacitive elastomer strain gauges. The main structural element is an elastomer joint that provides antagonistic force. We report the response of the actuators and sensors individually, then report the response of the complete assembly. We show that the completed robotic system is able to achieve full position control, and we discuss the limitations associated with using responsive material actuators. We believe that control demonstrated on a single body in this work could be extended to chains of such bodies to create complex soft robots. | 26 | Actuator; Kinematics; Soft robotics; Mechanism (biology); Capacitive sensing | 10.1089/soro.2017.0033 | https://doi.org/10.1089/soro.2017.0033 | 36-53 |  | https://openalex.org/W2777171202 | SoRo
SoRo | 2017 | A Soft Tube-Climbing Robot | Mohit S. Verma; Alar Ainla; Dian Yang; Daniel V. Harburg; George M. Whitesides | This article demonstrates a pneumatically actuated soft robot capable of navigating the inside of a tube. This robot was built using buckling pneumatic actuators (vacuum-actuated muscle-inspired pneumatic structures, or VAMPs). The tube climber can navigate through a tube with turns, inclines, and varying diameters. The robot is also able to remove obstacles (of more than 10 times its own weight) from tubes to perform a clearing function. It maintains climbing and clearing performance in wet conditions and under water. The tube climber is lightweight and completely soft and thus has the potential to be collaborative (i.e., work with humans) and also to interact safely with delicate environments. | 124 | Tube (container); Robot; Actuator; Climbing; Soft robotics | 10.1089/soro.2016.0078 | https://doi.org/10.1089/soro.2016.0078 | 133-137 |  | https://openalex.org/W2771720567 | SoRo
SoRo | 2017 | An Implantable Extracardiac Soft Robotic Device for the Failing Heart: Mechanical Coupling and Synchronization | Christopher J. Payne; Isaac Wamala; Colette Abah; Thomas Thalhofer; Mossab Y. Saeed; Daniel Bautista‐Salinas; Markus A. Horvath; Nikolay V. Vasilyev; Ellen T. Roche; Frank A. Pigula; Conor J. Walsh | Soft robotic devices have significant potential for medical device applications that warrant safe synergistic interaction with humans. This article describes the optimization of an implantable soft robotic system for heart failure whereby soft actuators wrapped around the ventricles are programmed to contract and relax in synchrony with the beating heart. Elastic elements integrated into the soft actuators provide recoiling function so as to aid refilling during the diastolic phase of the cardiac cycle. Improved synchronization with the biological system is achieved by incorporating the native ventricular pressure into the control system to trigger assistance and synchronize the device with the heart. A three-state electro-pneumatic valve configuration allows the actuators to contract at different rates to vary contraction patterns. An in vivo study was performed to test three hypotheses relating to mechanical coupling and temporal synchronization of the actuators and heart. First, that adhesion of the actuators to the ventricles improves cardiac output. Second, that there is a contraction-relaxation ratio of the actuators which generates optimal cardiac output. Third, that the rate of actuator contraction is a factor in cardiac output. | 72 | Actuator; Soft robotics; Biomedical engineering; Cardiac cycle; Coupling (piping) | 10.1089/soro.2016.0076 | https://doi.org/10.1089/soro.2016.0076 | 241-250 |  | https://openalex.org/W2619847693 | SoRo
SoRo | 2017 | An Overview of Shape Memory Alloy-Coupled Actuators and Robots | Hugo Rodrigue; Wei Wang; Min-Woo Han; Thomas J. Y. Kim; Sung‐Hoon Ahn | The one-dimensional deformation of shape memory alloy (SMA) wires and springs can be implemented into different types of functional structures with three-dimensional deformations. These structures can be classified based on the type of structure and how the SMA element has been implemented into the following categories: rigid mechanical joints, semi-rigid flexural hinges, SMA elements externally attached to a soft structure, and embedded into the soft structure. These structures have a wide range of properties and implementation requirements, and they have been used to produce a variety of robots with rigid and soft motions. The different research efforts to develop actuators and robots related to each type of structure are presented along with their respective strengths and weaknesses. A model is then developed to discuss the performance and applicability of SMA wires versus SMA springs for actuators with a polymeric matrix to see the effect of each type of SMA on the selection of design parameters. A comparison of the different types of structures and the applicability of different types of SMA elements for different types of structures is then presented. | 229 | SMA*; Shape-memory alloy; Actuator; Hinge; Robot | 10.1089/soro.2016.0008 | https://doi.org/10.1089/soro.2016.0008 | 3-15 |  | https://openalex.org/W2596957564 | SoRo
SoRo | 2017 | An Ultralightweight and Living Legged Robot | T. Thang Vo‐Doan; Melvin Y.W. Tan; Xuan Hien Bui; Hirotaka Sato | In this study, we describe the most ultralightweight living legged robot to date that makes it a strong candidate for a search and rescue mission. The robot is a living beetle with a wireless electronic backpack stimulator mounted on its thorax. Inheriting from the living insect, the robot employs a compliant body made of soft actuators, rigid exoskeletons, and flexure hinges. Such structure would allow the robot to easily adapt to any complex terrain due to the benefit of soft interface, self-balance, and self-adaptation of the insect without any complex controller. The antenna stimulation enables the robot to perform not only left/right turning but also backward walking and even cessation of walking. We were also able to grade the turning and backward walking speeds by changing the stimulation frequency. The power required to drive the robot is low as the power consumption of the antenna stimulation is in the order of hundreds of microwatts. In contrast to the traditional legged robots, this robot is of low cost, easy to construct, simple to control, and has ultralow power consumption. | 57 | Robot; Legged robot; Hexapod; Actuator; Computer science | 10.1089/soro.2017.0038 | https://doi.org/10.1089/soro.2017.0038 | 17-23 |  | https://openalex.org/W2766413694 | SoRo
SoRo | 2017 | Arthrobots | Alex Nemiroski; Yanina Shevchenko; Adam A. Stokes; Barış Ünal; Alar Ainla; Sahradha Albert; Gabrielle Compton; Emily Macdonald; Yosyp Schwab; Caroline Zellhofer; George M. Whitesides | This article describes a class of robots-"arthrobots"-inspired, in part, by the musculoskeletal system of arthropods (spiders and insects, inter alia). Arthrobots combine mechanical compliance, lightweight and simple construction, and inexpensive yet scalable design. An exoskeleton, constructed from thin organic polymeric tubes, provides lightweight structural support. Pneumatic joints modeled after the hydrostatic joints of spiders provide actuation and inherent mechanical compliance to external forces. An inflatable elastomeric tube (a "balloon") enables active extension of a limb; an opposing elastic tendon enables passive retraction. A variety of robots constructed from these structural elements demonstrate (i) crawling with one or two limbs, (ii) walking with four or six limbs (including an insect-like triangular gait), (iii) walking with eight limbs, or (iv) floating and rowing on the surface of water. Arthrobots are simple to fabricate and are able to operate safely in contact with humans. | 63 | Inflatable; Crawling; Exoskeleton; Robot; Slippage | 10.1089/soro.2016.0043 | https://doi.org/10.1089/soro.2016.0043 | 183-190 |  | https://openalex.org/W4232165056 | SoRo
SoRo | 2017 | Artificial Heliotropism and Nyctinasty Based on Optomechanical Feedback and No Electronics | Bilge Baytekin; S. Doruk Cezan; H. Tarık Baytekin; Bartosz A. Grzybowski | Although plants are typically not considered an inspiration for designing motile robots, they do perform a variety of intricate motion patterns, including diurnal cycles of sun tracking (heliotropism) and leaf opening (nyctinasty). In real plants, these motions are controlled by complex, feedback-based biological mechanisms that, to date, have been mimicked only in computer-controlled artificial systems. This work demonstrates both heliotropism and nyctinasty in a system in which few simple, but strategically positioned thermo-responsive springs and lenses form a feedback loop controlling these motions and substantiating a behavioral analogy to "plants." In particular, this feedback allows the "artificial plant" to reach and stabilize at a metastable position in which the solar flux on the "plants" and the solar power "leaves" are maximized. Unlike many soft robotic systems, our "plants" are completely autonomous, in that, they do not require any external controls or power sources. Bioinspired designs such as this could be of interest for soft robotic systems in which materials alone-rather than power-consuming electronic circuitry-control the motions. | 18 | Robot; Control engineering; Feedback loop; Control theory (sociology); Soft robotics | 10.1089/soro.2017.0020 | https://doi.org/10.1089/soro.2017.0020 | 93-98 |  | https://openalex.org/W2766031845 | SoRo
SoRo | 2017 | Bioinspired Robotic Fingers Based on Pneumatic Actuator and 3D Printing of Smart Material | Yang Yang; Yonghua Chen; Yingtian Li; Michael Z. Q. Chen; Ying Wei | In this article, we have proposed a novel robotic finger design principle aimed to address two challenges in soft pneumatic grippers-the controllability of the stiffness and the controllability of the bending position. The proposed finger design is composed of a 3D printed multimaterial substrate and a soft pneumatic actuator. The substrate has four polylactic acid (PLA) segments interlocked with three shape memory polymer (SMP) joints, inspired by bones and joints in human fingers. By controlling the thermal energy of an SMP joint, the stiffness of the joints is modulated due to the dramatic change in SMP elastic modulus around its glass transition temperature (T<sub>g</sub>). When SMP joints are heated above T<sub>g</sub>, they exhibit very small stiffness, allowing the finger to easily bend around the SMP joints if the attached soft actuator is actuated. When there is no force from the soft actuator, shape recovery stress in SMP contributes to the finger's shape restoration. Since each joint's rotation can be individually controlled, the position control of the finger is made possible. Experimental analysis has been conducted to show the finger's variable stiffness and the result is compared with the analytical values. It is found that the stiffness ratio can be 24.9 times for a joint at room temperature (20°C) and at an elevated temperature of 60°C when air pressure p of the soft actuator is turned off. Finally, a gripper composed of two fingers is fabricated for demonstration. | 210 | Actuator; Stiffness; Controllability; Soft robotics; Pneumatic actuator | 10.1089/soro.2016.0034 | https://doi.org/10.1089/soro.2016.0034 | 147-162 |  | https://openalex.org/W2592463846 | SoRo
SoRo | 2017 | Compliant Buckled Foam Actuators and Application in Patient-Specific Direct Cardiac Compression | Benjamin C. Mac Murray; Chaim C. Futran; Jeanne Lee; Kevin W. O’Brien; Amir Ali Amiri Moghadam; Bobak Mosadegh; Meredith N. Silberstein; James K. Min; Robert F. Shepherd | We introduce the use of buckled foam for soft pneumatic actuators. A moderate amount of residual compressive strain within elastomer foam increases the applied force ∼1.4 × or stroke ∼2 × compared with actuators without residual strain. The origin of these improved characteristics is explained analytically. These actuators are applied in a direct cardiac compression (DCC) device design, a type of implanted mechanical circulatory support that avoids direct blood contact, mitigating risks of clot formation and stroke. This article describes a first step toward a pneumatically powered, patient-specific DCC design by employing elastomer foam as the mechanism for cardiac compression. To form the device, a mold of a patient's heart was obtained by 3D printing a digitized X-ray computed tomography or magnetic resonance imaging scan into a solid model. From this model, a soft, robotic foam DCC device was molded. The DCC device is compliant and uses compressed air to inflate foam chambers that in turn apply compression to the exterior of a heart. The device is demonstrated on a porcine heart and is capable of assisting heart pumping at physiologically relevant durations (∼200 ms for systole and ∼400 ms for diastole) and stroke volumes (∼70 mL). Although further development is necessary to produce a fully implantable device, the material and processing insights presented here are essential to the implementation of a foam-based, patient-specific DCC design. | 23 | Actuator; Materials science; Compression (physics); Biomedical engineering; Soft robotics | 10.1089/soro.2017.0018 | https://doi.org/10.1089/soro.2017.0018 | 99-108 |  | https://openalex.org/W2766244062 | SoRo
SoRo | 2017 | Computerized Cuff Pressure Algometry as Guidance for Circumferential Tissue Compression for Wearable Soft Robotic Applications: A Systematic Review | Tjaša Kermavnar; Valerie Power; Adam de Eyto; Leonard O’Sullivan | In this article, we review the literature on quantitative sensory testing of deep somatic pain by means of computerized cuff pressure algometry (CPA) in search of pressure-related safety guidelines for wearable soft exoskeleton and robotics design. Most pressure-related safety thresholds to date are based on interface pressures and skin perfusion, although clinical research suggests the deep somatic tissues to be the most sensitive to excessive loading. With CPA, pain is induced in deeper layers of soft tissue at the limbs. The results indicate that circumferential compression leads to discomfort at ∼16-34 kPa, becomes painful at ∼20-27 kPa, and can become unbearable even below 40 kPa. | 45 | Wearable computer; Soft tissue; Biomedical engineering; Exoskeleton; Soft robotics | 10.1089/soro.2017.0046 | https://doi.org/10.1089/soro.2017.0046 | 1-16 |  | https://openalex.org/W2763125432 | SoRo
SoRo | 2017 | Design of a Lightweight Soft Robotic Arm Using Pneumatic Artificial Muscles and Inflatable Sleeves | Preston Ohta; Luis Valle; Jonathan P. King; Kevin Low; Jaehyun Yi; Christopher G. Atkeson; Yong‐Lae Park | As robots begin to interact with humans and operate in human environments, safety becomes a major concern. Conventional robots, although reliable and consistent, can cause injury to anyone within its range of motion. Soft robotics, wherein systems are made to be soft and mechanically compliant, are thus a promising alternative due to their lightweight nature and ability to cushion impacts, but current designs often sacrifice accuracy and usefulness for safety. We, therefore, have developed a bioinspired robotic arm combining elements of rigid and soft robotics such that it exhibits the positive qualities of both, namely compliance and accuracy, while maintaining a low weight. This article describes the design of a robotic arm-wrist-hand system with seven degrees of freedom (DOFs). The shoulder and elbow each has two DOFs for two perpendicular rotational motions on each joint, and the hand has two DOFs for wrist rotations and one DOF for a grasp motion. The arm is pneumatically powered using custom-built McKibben type pneumatic artificial muscles, which are inflated and deflated using binary and proportional valves. The wrist and hand motions are actuated through servomotors. In addition to the actuators, the arm is equipped with a potentiometer in each joint for detecting joint angle changes. Simulation and experimental results for closed-loop position control are also presented in the article. | 161 | Pneumatic artificial muscles; Robotics; Pneumatic actuator; Actuator; Inflatable | 10.1089/soro.2017.0044 | https://doi.org/10.1089/soro.2017.0044 | 204-215 |  | https://openalex.org/W2762700191 | SoRo
SoRo | 2017 | Design of a Variable Stiffness Soft Dexterous Gripper | Loai A. T. Al-Abeach; Samia Nefti‐Meziani; Steve Davis | This article presents the design of a variable stiffness, soft, three-fingered dexterous gripper. The gripper uses two designs of McKibben muscles. Extensor muscles that increase in length when pressurized are used to form the fingers of the gripper. Contractor muscles that decrease in length when pressurized are then used to apply forces to the fingers through tendons, which cause flexion and extension of the fingers. The two types of muscles are arranged to act antagonistically and this means that by raising the pressure in all of the pneumatic muscles, the stiffness of the system can be increased without a resulting change in finger position. The article presents the design of the gripper, some basic kinematics to describe its function, and then experimental results demonstrating the ability to adjust the bending stiffness of the gripper's fingers. It has been demonstrated that the fingers' bending stiffness can be increased by more than 150%. The article concludes by demonstrating that the fingers can be closed loop position controlled and are able to track step and sinusoidal inputs. | 141 | Stiffness; Kinematics; Position (finance); Bending; Pneumatic artificial muscles | 10.1089/soro.2016.0044 | https://doi.org/10.1089/soro.2016.0044 | 274-284 |  | https://openalex.org/W2608405054 | SoRo
SoRo | 2017 | Fiber-Reinforced Origamic Robotic Actuator | Juan Yi; Xiaojiao Chen; Chaoyang Song; Zheng Wang | A novel pneumatic soft linear actuator Fiber-reinforced Origamic Robotic Actuator (FORA) is proposed with significant improvements on the popular McKibben-type actuators, offering nearly doubled motion range, substantially improved force profile, and significantly lower actuation pressure. The desirable feature set is made possible by a novel soft origamic chamber that expands radially while contracts axially when pressurized. Combining this new origamic chamber with a reinforcing fiber mesh, FORA generates very high traction force (over 150N) and very large contractile motion (over 50%) at very low input pressure (100 kPa). We developed quasi-static analytical models both to characterize the motion and forces and as guidelines for actuator design. Fabrication of FORA mostly involves consumer-grade three-dimensional (3D) printing. We provide a detailed list of materials and dimensions. Fabricated FORAs were tested on a dedicated platform against commercially available pneumatic artificial muscles from Shadow and Festo to showcase its superior performances and validate the analytical models with very good agreements. Finally, a robotic joint was developed driven by two antagonistic FORAs, to showcase the benefits of the performance improvements. With its simple structure, fully characterized mechanism, easy fabrication procedure, and highly desirable performance, FORA could be easily customized to application requirements and fabricated by anyone with access to a 3D printer. This will pave the way to the wider adaptation and application of soft robotic systems. | 80 | Actuator; Soft robotics; Pneumatic actuator; Computer science; Pneumatic artificial muscles | 10.1089/soro.2016.0079 | https://doi.org/10.1089/soro.2016.0079 | 81-92 |  | https://openalex.org/W2766646977 | SoRo
SoRo | 2017 | Fin Ray Stiffness and Fin Morphology Control Ribbon-Fin-Based Propulsion | Hanlin Liu; Bevan Taylor; Oscar Curet | Ribbon-fin-based propulsion has rich locomotor capabilities that can enhance the mobility and performance of underwater vehicles navigating in complex environments. Bony fishes using this type of propulsion send one or multiple traveling waves along an elongated fin with the actuation of highly flexible rays that are interconnected by an elastic membrane. In this work, we study how the use of flexible rays and different morphology can affect the performance of ribbon-fin propulsion. We developed a physical model composed of 15 rays that are interconnected with an elastic membrane. We tested four different ray flexural stiffness and four aspect ratios. The robotic model was tested in a low-turbulence flume under two flow conditions ([Formula: see text] wavelength/s). In two experimental sets, we measured fin kinematics, net surge forces, and power consumption. Using these data, we perform a thrust and power analysis of the undulating fin. We present the thrust coefficient, power coefficient, and propulsive efficiency. We find that the thrust generation was linear with the enclosed area swept by the fin, and square of the relative velocity between the incoming flow and traveling wave. The thrust coefficient levels off around 0.5. In addition, for our parameter range, we find that the power consumption scales by the cube of the effective tangential velocity of the rays [Formula: see text] (A is the amplitude of the ray oscillating motion, and [Formula: see text] is the angular velocity). We show that a decay in stiffness decreases both thrust production and power consumption. However, for rays with high flexural stiffness, the difference in thrust compared with rigid rays is minimal. Moreover, our results show that flexible rays can improve the propulsive efficiency compared with a rigid counterpart. Finally, we find that the morphology of ribbon fin affects its propulsive efficiency. For the aspect ratio considered in our experiments, [Formula: see text] was the most efficient compared with [Formula: see text]. Our results suggest that there could be an optimal morphology for a given ribbon fin kinematics. Therefore, both natural swimmers and underwater vehicles using ribbon-fin-based propulsion can take advantage of flexible rays and optimal aspect ratio to improve propulsive performance. | 46 | Fin; Ribbon; Propulsion; Stiffness; Morphology (biology) | 10.1089/soro.2016.0040 | https://doi.org/10.1089/soro.2016.0040 | 103-116 |  | https://openalex.org/W2599131522 | SoRo
SoRo | 2017 | Integrated Simultaneous Detection of Tactile and Bending Cues for Soft Robotics | Massimo Totaro; Alessio Mondini; Andrea Bellacicca; Paolo Milani; Lucia Beccai | Soft robots should move in an unstructured environment and explore it and, to do so, they should be able to measure and distinguish proprioceptive and exteroceptive stimuli. This can be done by embedding mechanosensing systems in the body of the robot. Here, we present a polydimethylsiloxane block sensorized with an electro-optical system and a resistive strain gauge made with the supersonic cluster beam implantation (SCBI) technique. We show how to integrate these sensing elements during the whole fabrication process of the soft body and we demonstrate that their presence does not change the mechanical properties of the bulk material. Exploiting the position of both sensing systems and a proper combination of the output signals, we present a strategy to measure simultaneously external pressure and positive/negative bending of the body. In particular, the optical system can reveal any mechanical stimulation (external from the soft block or due to its own deformation), while the resistive strain gauge is insensitive to the external pressure, but sensitive to the bending of the body. This solution, here applied to a simple block of soft material, could be extended to the whole body of a soft robot. This approach provides detection and discrimination of the two stimuli (pressure and bending), with low computational effort and without significant mechanical constraint. | 46 | Soft robotics; Strain gauge; Bending; Resistive touchscreen; Robot | 10.1089/soro.2016.0049 | https://doi.org/10.1089/soro.2016.0049 | 400-410 |  | https://openalex.org/W2727434991 | SoRo
SoRo | 2017 | Learning Closed Loop Kinematic Controllers for Continuum Manipulators in Unstructured Environments | Thomas George Thuruthel; Egidio Falotico; Mariangela Manti; Andrea Pratesi; Matteo Cianchetti; Cecilia Laschi | This article introduces a machine-learning-based approach for closed loop kinematic control of continuum manipulators in the task space. For this purpose, we propose a unique formulation for learning the inverse kinematics of a continuum manipulator while integrating end-effector feedback. We demonstrate that this model-free approach for kinematic control is very well suited for nonlinear stochastic continuum robots. The article addresses problems that are vital for practical realization of machine-learning techniques. The primary objective is to solve the redundancy problem while making the algorithm scalable, fast, and tolerant to stochasticity, requiring minimal sensor elements and involving few open parameters for tuning. In addition, we demonstrate that the proposed controller can exhibit adaptive behavior in the presence of external forces and in an unstructured environment with the help of the morphological properties of the manipulator. Experimental validation of the proposed controller is done on a six-degree-of-freedom tendon-driven manipulator for pose control of the end effector in three-dimensional space with and without external forces. The experimental results exhibit accurate, reliable, and adaptive behavior of the proposed system, which appears suitable for the field of continuum service robots. | 133 | Kinematics; Computer science; Control engineering; Control theory (sociology); Redundancy (engineering) | 10.1089/soro.2016.0051 | https://doi.org/10.1089/soro.2016.0051 | 285-296 |  | https://openalex.org/W2621077460 | SoRo
SoRo | 2017 | Leveraging Internal Viscous Flow to Extend the Capabilities of Beam-Shaped Soft Robotic Actuators | Yoav Matia; Tsah Elimelech; Amir D. Gat | Elastic deformation of beam-shaped structures due to embedded fluidic networks (EFNs) is mainly studied in the context of soft actuators and soft robotic applications. Currently, the effects of viscosity are not examined in such configurations. In this work, we introduce an internal viscous flow and present the extended range of actuation modes enabled by viscosity. We analyze the interaction between elastic deflection of a slender beam and viscous flow in a long serpentine channel embedded within the beam. The embedded network is positioned asymmetrically with regard to the neutral plane and thus pressure within the channel creates a local moment deforming the beam. Under assumptions of creeping flow and small deflections, we obtain a fourth-order integro-differential equation governing the time-dependent deflection field. This relation enables the design of complex time-varying deformation patterns of beams with EFNs. Leveraging viscosity allows to extend the capabilities of beam-shaped actuators such as creation of inertia-like standing and moving wave solutions in configurations with negligible inertia and limiting deformation to a small section of the actuator. The results are illustrated experimentally. | 36 | Deflection (physics); Actuator; Mechanics; Inertia; Beam (structure) | 10.1089/soro.2016.0048 | https://doi.org/10.1089/soro.2016.0048 | 126-134 |  | https://openalex.org/W2607941076 | SoRo
SoRo | 2017 | Modeling and Experimental Evaluation of Bending Behavior of Soft Pneumatic Actuators Made of Discrete Actuation Chambers | Gürsel Alıcı; Taylor Canty; Rahim Mutlu; Weiping Hu; Vítor Sencadas | In this article, we have established an analytical model to estimate the quasi-static bending displacement (i.e., angle) of the pneumatic actuators made of two different elastomeric silicones (Elastosil M4601 with a bulk modulus of elasticity of 262 kPa and Translucent Soft silicone with a bulk modulus of elasticity of 48 kPa-both experimentally determined) and of discrete chambers, partially separated from each other with a gap in between the chambers to increase the magnitude of their bending angle. The numerical bending angle results from the proposed gray-box model, and the corresponding experimental results match well that the model is accurate enough to predict the bending behavior of this class of pneumatic soft actuators. Further, by using the experimental bending angle results and blocking force results, the effective modulus of elasticity of the actuators is estimated from a blocking force model. The numerical and experimental results presented show that the bending angle and blocking force models are valid for this class of pneumatic actuators. Another contribution of this study is to incorporate a bistable flexible thin metal typified by a tape measure into the topology of the actuators to prevent the deflection of the actuators under their own weight when operating in the vertical plane. | 161 | Actuator; Elasticity (physics); Deflection (physics); Materials science; Bending | 10.1089/soro.2016.0052 | https://doi.org/10.1089/soro.2016.0052 | 24-35 |  | https://openalex.org/W2763328385 | SoRo
SoRo | 2017 | Nonlinear Tracking Control of a Conductive Supercoiled Polymer Actuator | Tuấn Anh Lương; Kyeong Ho Cho; Min Geun Song; Ja Choon Koo; Hyouk Ryeol Choi; Hyungpil Moon | Artificial muscle actuators made from commercial nylon fishing lines have been recently introduced and shown as a new type of actuator with high performance. However, the actuators also exhibit significant nonlinearities, which make them difficult to control, especially in precise trajectory-tracking applications. In this article, we present a nonlinear mathematical model of a conductive supercoiled polymer (SCP) actuator driven by Joule heating for model-based feedback controls. Our efforts include modeling of the hysteresis behavior of the actuator. Based on nonlinear modeling, we design a sliding mode controller for SCP actuator-driven manipulators. The system with proposed control law is proven to be asymptotically stable using the Lyapunov theory. The control performance of the proposed method is evaluated experimentally and compared with that of a proportional-integral-derivative (PID) controller through one-degree-of-freedom SCP actuator-driven manipulators. Experimental results show that the proposed controller's performance is superior to that of a PID controller, such as the tracking errors are nearly 10 times smaller compared with those of a PID controller, and it is more robust to external disturbances such as sensor noise and actuator modeling error. | 17 | Control theory (sociology); PID controller; Actuator; Nonlinear system; Controller (irrigation) | 10.1089/soro.2017.0023 | https://doi.org/10.1089/soro.2017.0023 | 190-203 |  | https://openalex.org/W2773554416 | SoRo
SoRo | 2017 | Nonparametric Online Learning Control for Soft Continuum Robot: An Enabling Technique for Effective Endoscopic Navigation | Kit-Hang Lee; Denny K.C. Fu; Martin C. W. Leong; Marco C. K. Chow; Hing-Choi Fu; Kaspar Althoefer; K. Y. Sze; Chung‐Kwong Yeung; Ka‐Wai Kwok | Bioinspired robotic structures comprising soft actuation units have attracted increasing research interest. Taking advantage of its inherent compliance, soft robots can assure safe interaction with external environments, provided that precise and effective manipulation could be achieved. Endoscopy is a typical application. However, previous model-based control approaches often require simplified geometric assumptions on the soft manipulator, but which could be very inaccurate in the presence of unmodeled external interaction forces. In this study, we propose a generic control framework based on nonparametric and online, as well as local, training to learn the inverse model directly, without prior knowledge of the robot's structural parameters. Detailed experimental evaluation was conducted on a soft robot prototype with control redundancy, performing trajectory tracking in dynamically constrained environments. Advanced element formulation of finite element analysis is employed to initialize the control policy, hence eliminating the need for random exploration in the robot's workspace. The proposed control framework enabled a soft fluid-driven continuum robot to follow a 3D trajectory precisely, even under dynamic external disturbance. Such enhanced control accuracy and adaptability would facilitate effective endoscopic navigation in complex and changing environments. | 107 | Workspace; Robot; Computer science; Control engineering; Redundancy (engineering) | 10.1089/soro.2016.0065 | https://doi.org/10.1089/soro.2016.0065 | 324-337 |  | https://openalex.org/W2745494968 | SoRo
SoRo | 2017 | Novel Design of a Soft Lightweight Pneumatic Continuum Robot Arm with Decoupled Variable Stiffness and Positioning | Maria Elena Giannaccini; Chaoqun Xiang; Adham Atyabi; Theo Theodoridis; Samia Nefti‐Meziani; Steve Davis | Soft robot arms possess unique capabilities when it comes to adaptability, flexibility, and dexterity. In addition, soft systems that are pneumatically actuated can claim high power-to-weight ratio. One of the main drawbacks of pneumatically actuated soft arms is that their stiffness cannot be varied independently from their end-effector position in space. The novel robot arm physical design presented in this article successfully decouples its end-effector positioning from its stiffness. An experimental characterization of this ability is coupled with a mathematical analysis. The arm combines the light weight, high payload to weight ratio and robustness of pneumatic actuation with the adaptability and versatility of variable stiffness. Light weight is a vital component of the inherent safety approach to physical human-robot interaction. To characterize the arm, a neural network analysis of the curvature of the arm for different input pressures is performed. The curvature-pressure relationship is also characterized experimentally. | 137 | Soft robotics; Robotic arm; Robot; Stiffness; Payload (computing) | 10.1089/soro.2016.0066 | https://doi.org/10.1089/soro.2016.0066 | 54-70 |  | https://openalex.org/W2746200739 | SoRo
SoRo | 2017 | Novel Variable-Stiffness Robotic Fingers with Built-In Position Feedback | Yang Yang; Yonghua Chen; Yingtian Li; Zheng Wang; Yunquan Li | Despite the increasing popularity of soft robotic research, the application of soft robots is hindered by their limited ability to change compliance and acquire force and position feedback. In this article, both the controllability of compliance and the acquisition of position feedback are achieved in soft robotic fingers in the novel design of a three-dimensional (3D)-printed multismart material substrate. The substrate is composed of shape memory polymer (SMP) and conductive elastomer thermoplastic polyurethane (TPU). The SMP material is utilized to modulate the finger stiffness through its elastic modulus change around glass transition temperature (T<sub>g</sub>). The conductive TPU has two functions: one is to tune SMP temperature by producing Joule heat when electrical power is supplied and the other is to provide position feedback of the finger by utilizing the piezoresistive effect of the conductive TPU. Theoretical modeling of finger position feedback and stiffness modulation are conducted. The theoretical analysis has been experimentally validated by a prototype robotic finger built from the proposed concept. | 123 | Thermoplastic polyurethane; Piezoresistive effect; Controllability; Soft robotics; Shape-memory polymer | 10.1089/soro.2016.0060 | https://doi.org/10.1089/soro.2016.0060 | 338-352 |  | https://openalex.org/W2626557286 | SoRo
SoRo | 2017 | Omni Directional Multimaterial Soft Cylindrical Actuator and Its Application as a Steerable Catheter | Jahan Zeb Gul; Young Jin Yang; Kim Young Su; Kyung Hyun Choi | Soft actuators with complex range of motion lead to strong interest in applying devices like biomedical catheters and steerable soft pipe inspectors. To facilitate the use of soft actuators in devices where controlled, complex, precise, and fast motion is required, a structurally controlled Omni directional soft cylindrical actuator is fabricated in a modular way using multilayer composite of polylactic acid based conductive Graphene, shape memory polymer, shape memory alloy, and polyurethane. Multiple fabrication techniques are discussed step by step that mainly include fused deposition modeling based 3D printing, dip coating, and UV curing. A mathematical control model is used to generate patterned electrical signals for the Omni directional deformations. Characterizations like structural control, bending, recovery, path, and thermal effect are carried out with and without load (10 g) to verify the new cylindrical design concept. Finally, the application of Omni directional actuator as a steerable catheter is explored by fabricating a scaled version of carotid artery through 3D printing using a semitransparent material. | 34 | Actuator; Soft robotics; Materials science; Shape-memory polymer; Shape-memory alloy | 10.1089/soro.2016.0042 | https://doi.org/10.1089/soro.2016.0042 | 224-240 |  | https://openalex.org/W2737200921 | SoRo
SoRo | 2017 | On the Potential of Hydrogen-Powered Hydraulic Pumps for Soft Robotics | Alexandre Bélanger Desbiens; Jean-Philippe Lucking Bigué; Catherine Véronneau; Patrice Masson; Karl Iagnemma; Jean‐Sébastien Plante | To perform untethered operations, soft robots require mesoscale power units (10-1000 W) with high energy densities. In this perspective, air-breathing combustion offers an interesting alternative to battery-powered systems, provided sufficient overall energy conversion efficiency can be reached. Implementing efficient air-breathing combustion in mesoscale soft robots is notoriously difficult, however, as it requires optimization of very small combustion actuators and simultaneous minimization of fluidic (e.g., hydraulic) losses, which are both inversely impacted by actuations speeds. To overcome such challenges, this article proposes and evaluates the potential of hydrogen-powered, hydraulic free-piston pump architecture. Experimental data, taken from two combustion-driven prototypes, reveal (1) the fundamental role of using hydrogen as the source of fuel to reduce heat losses, (2) the significant impact of compression ratio, equivalence ratio, and surface-to-volume ratio on energy conversion efficiency, and (3) the importance of load matching between combustion and fluidic transmission. In this work, a small-bore combustion actuator demonstrated a 20% efficiency and a net mean output power of 26 W, while a big-bore combustion actuator reached a substantially higher efficiency of 35% and a net mean output power of 197 W. Using the small-bore combustion actuator, the hydrogen-powered, hydraulic free-piston pump provided a 4.6% overall efficiency for a 2.34 W net mean output power, thus underlying the potential of the approach for mesoscale soft robotic applications. | 18 | Soft robotics; Robotics; Artificial intelligence; Engineering; Control engineering | 10.1089/soro.2016.0071 | https://doi.org/10.1089/soro.2016.0071 | 367-378 |  | https://openalex.org/W2731747246 | SoRo
SoRo | 2017 | Optimizing Double-Network Hydrogel for Biomedical Soft Robots | Hritwick Banerjee; Hongliang Ren | Double-network hydrogel with standardized chemical parameters demonstrates a reasonable and viable alternative to silicone in soft robotic fabrication due to its biocompatibility, comparable mechanical properties, and customizability through the alterations of key variables. The most viable hydrogel sample in our article shows tensile strain of 851% and maximum tensile strength of 0.273 MPa. The elasticity and strength range of this hydrogel can be customized according to application requirements by simple alterations in the recipe. Furthermore, we incorporated Agar/PAM hydrogel into our highly constrained soft pneumatic actuator (SPA) design and eventually produced SPAs with escalated capabilities, such as larger range of motion, higher force output, and power efficiency. Incorporating SPAs made of Agar/PAM hydrogel resulted in low viscosity, thermos-reversibility, and ultralow elasticity, which we believe can help to combine with the other functions of hydrogel, tailoring a better solution for fabricating biocompatible soft robots. | 64 | Self-healing hydrogels; Materials science; Soft robotics; Ultimate tensile strength; Biocompatibility | 10.1089/soro.2016.0059 | https://doi.org/10.1089/soro.2016.0059 | 191-201 |  | https://openalex.org/W2606611963 | SoRo
SoRo | 2017 | Origami Wheel Transformer: A Variable-Diameter Wheel Drive Robot Using an Origami Structure | Dae‐Young Lee; Sareum Kim; Ji-Suk Kim; Jae-Jun Park; Kyu‐Jin Cho | A wheel drive mechanism is simple, stable, and efficient, but its mobility in unstructured terrain is seriously limited. Using a deformable wheel is one of the ways to increase the mobility of a wheel drive robot. By changing the radius of its wheels, the robot becomes able to pass over not only high steps but also narrow gaps. In this article, we propose a novel design for a variable-diameter wheel using an origami-based soft robotics design approach. By simply folding a patterned sheet into a wheel shape, a variable-diameter wheel was built without requiring lots of mechanical parts and a complex assembly process. The wheel's diameter can change from 30 to 68 mm, and it is light in weight at about 9.7 g. Although composed of soft materials (fabrics and films), the wheel can bear more than 400 times its weight. The robot was able to change the wheel's radius in response to terrain conditions, allowing it to pass over a 50-mm gap when the wheel is shrunk and a 50-mm step when the wheel is enlarged. | 153 | Robot; Soft robotics; Robotics; Engineering; Automotive engineering | 10.1089/soro.2016.0038 | https://doi.org/10.1089/soro.2016.0038 | 163-180 |  | https://openalex.org/W2611668264 | SoRo
SoRo | 2017 | Pneumatically Actuated Soft Micromold Device for Fabricating Collagen and Matrigel Microparticles | Po‐Jung Huang; Chao‐Kai Chou; Chun‐Te Chen; Hirohito Yamaguchi; Jian Qu; Anastasia Muliana; Mien‐Chie Hung; Jun Kameoka | Collagen microparticles have recently gained more attention as viable cell confinement blocks in many biomedical research fields. Small volume and high surface area of collagen structure improve cell confinement, viability, and proliferation. Moreover, dense collagen fiber structure can protect cells from immune destruction. The ability to produce collagen microparticles in an accurate and reliable way is of upmost importance to the advancement of many biomedical researches, especially cancer research and tissue engineering. Currently, no such fabrication technique exists due to inherent fragility of collagen. Herein, we report the very first platform, pneumatically actuated soft micromold (PASMO) device, which addresses challenges in collagen microparticle production. Our new platform uses a soft micromold with a pneumatic actuator that can produce arbitrary shapes of collagen microstructures precisely from 100 μm to over 2 mm in range and can encapsulate cells inside without damaging the shape. The duplication accuracy of more than 96% in dimensions and 90% in depth has been demonstrated. The density of collagen fiber distribution is determined to be 86.57%, which is higher than that of collagen microparticles produced by other methods. We have confirmed cell viability in collagen microparticles. We also produce Matrigel™ particles as tool to develop a xenograft cancer model. The results demonstrate that Matrigel particles created by the PASMO device can reduce cell scattering for the xenograft model and the uniformity of tumors developed in mice is 12-fold improved, which can lead to an increased accuracy of cancer metastasis studies and drug screening research. These breakthroughs in the production of modular microparticles will push the boundaries of cancer research in the near future. | 5 | Matrigel; Biomedical engineering; Nanotechnology; Materials science; Tissue engineering | 10.1089/soro.2016.0073 | https://doi.org/10.1089/soro.2016.0073 | 390-399 |  | https://openalex.org/W2725914445 | SoRo
SoRo | 2017 | Preliminary Assessment of a Compliant Gait Exoskeleton | Manuel Cestari; Daniel Sanz‐Merodio; Elena García | Current commercial wearable gait exoskeletons contain joints with stiff actuators that cannot adapt to unpredictable environments. These actuators consume a significant amount of energy, and their stiffness may not be appropriate for safe human-machine interactions. Adjustable compliant actuators are being designed and implemented because of their ability to minimize large forces due to shocks, to safely interact with the user, and to store and release energy in passive elastic elements. Introduction of such compliant actuation in gait exoskeletons, however, has been limited by the larger power-to-weight and volume ratio requirement. This article presents a preliminary assessment of the first compliant exoskeleton for children. Compliant actuation systems developed by our research group were integrated into the ATLAS exoskeleton prototype. The resulting device is a compliant exoskeleton, the ATLAS-C prototype. The exoskeleton is coupled with a special standing frame to provide balance while allowing a semi-natural gait. Experiments show that when comparing the behavior of the joints under different stiffness conditions, the inherent compliance of the implemented actuators showed natural adaptability during the gait cycle and in regions of shock absorption. Torque tracking of the joint is achieved, identifying the areas of loading response. The implementation of a state machine in the control of knee motion allowed reutilization of the stored energy during deflection at the end of the support phase to partially propel the leg and achieve a more natural and free swing. | 11 | Exoskeleton; Actuator; Gait; Torque; Powered exoskeleton | 10.1089/soro.2016.0070 | https://doi.org/10.1089/soro.2016.0070 | 135-146 |  | https://openalex.org/W2598666839 | SoRo
SoRo | 2017 | Proprioceptive Flexible Fluidic Actuators Using Conductive Working Fluids | Tim Helps; Jonathan Rossiter | Soft robotic systems generally require both soft actuators and soft sensors to perform complex functions. Separate actuators and sensors are often combined into one composite device when proprioception (self-sensing) is required. In this article, we introduce the concept of using a conductive liquid to perform both the sensing and actuation functions of a proprioceptive soft actuator. The working fluid drives actuator deformation while simultaneously acting as a strain-sensing component for detecting actuator deformation. The concept is examined and demonstrated in two proprioceptive flexible fluidic actuators (FFAs) that use conductive liquids as their working fluids: a linear actuator and a bending actuator. In both cases, we show that resistance can be used to infer strain. Some hysteresis and nonlinearity are present, but repeatability is high. The bandwidth of resistance as a sensing variable in the bending FFA is tested and found to be ∼3.665 Hz. Resistance is demonstrated as a feedback variable in a control loop, and the proprioceptive bending FFA is controlled to respond to step input and sinusoidal target functions. The effect of temperature on resistance-strain behavior is also examined, and we demonstrate how measurement of volume and resistance can be used to detect when the actuator is constrained. Biocompatible proprioceptive soft actuators such as those presented in this article are ideal for use in low-cost bionic healthcare components such as orthotics, prosthetics, or even replacement muscles. | 81 | Actuator; Fluidics; Soft robotics; Bending; Artificial muscle | 10.1089/soro.2017.0012 | https://doi.org/10.1089/soro.2017.0012 | 175-189 |  | https://openalex.org/W2775141372 | SoRo
SoRo | 2017 | Reducing Actuator Requirements in Continuum Robots Through Optimized Cable Routing | Jennifer C. Case; Edward L. White; Vytas SunSpiral; Rebecca Kramer‐Bottiglio | Continuum manipulators offer many advantages compared to their rigid-linked counterparts, such as increased degrees of freedom and workspace volume. Inspired by biological systems, such as elephant trunks and octopus tentacles, many continuum manipulators are made of multiple segments that allow large-scale deformations to be distributed throughout the body. Most continuum manipulators currently control each segment individually. For example, a planar cable-driven system is typically controlled by a pair of cables for each segment, which implies two actuators per segment. In this article, we demonstrate how highly coupled crossing cable configurations can reduce both actuator count and actuator torque requirements in a planar continuum manipulator, while maintaining workspace reachability and manipulability. We achieve highly coupled actuation by allowing cables to cross through the manipulator to create new cable configurations. We further derive an analytical model to predict the underactuated manipulator workspace and experimentally verify the model accuracy with a physical system. We use this model to compare crossing cable configurations to the traditional cable configuration using workspace performance metrics. Our work here focuses on a simplified planar robot, both in simulation and in hardware, with the goal of extending this to spiraling-cable configurations on full 3D continuum robots in future work. | 20 | Workspace; Actuator; Underactuation; Planar; Robot | 10.1089/soro.2017.0030 | https://doi.org/10.1089/soro.2017.0030 | 109-118 |  | https://openalex.org/W2765596765 | SoRo
SoRo | 2017 | Shape Memory Alloy-Based Soft Gripper with Variable Stiffness for Compliant and Effective Grasping | Wei Wang; Sung‐Hoon Ahn | Soft pneumatic actuators and motor-based mechanisms being concomitant with the cumbersome appendages have many challenges to making the independent robotic system with compact and lightweight configuration. Meanwhile, shape memory actuators have shown a promising alternative solution in many engineering applications ranging from artificial muscle to aerospace industry. However, one of the main limitations of such systems is their inherent softness resulting in a small actuation force, which prevents them from more effective applications. This issue can be solved by combining shape memory actuators and the mechanism of stiffness modulation. As a first, this study describes a shape memory alloy-based soft gripper composed of three identical fingers with variable stiffness for adaptive grasping in low stiffness state and effective holding in high stiffness state. Each finger with two hinges is fabricated through integrating soft composite actuator with stiffness changeable material where each hinge can approximately achieve a 55-fold changeable stiffness independently. Besides, each finger with two hinges can actively achieve multiple postures by both selectively changing the stiffness of hinges and actuating the relevant SMA wire. Based on these principles, the gripper is applicable for grasping objects with deformable shapes and varying shapes with a large range of weight where its maximum grasping force is increased to ∼10 times through integrating with the stiffness changeable mechanism. The final demonstration shows that the finger with desired shape-retained configurations enables the gripper to successfully pick up a frustum-shaped object. | 317 | Shape-memory alloy; Hinge; Actuator; Stiffness; Mechanism (biology) | 10.1089/soro.2016.0081 | https://doi.org/10.1089/soro.2016.0081 | 379-389 |  | https://openalex.org/W2761645513 | SoRo
SoRo | 2017 | Smart Braid Feedback for the Closed-Loop Control of Soft Robotic Systems | Wyatt Felt; Khai Yi Chin; C. David Remy | This article experimentally investigates the potential of using flexible, inductance-based contraction sensors in the closed-loop motion control of soft robots. Accurate motion control remains a highly challenging task for soft robotic systems. Precise models of the actuation dynamics and environmental interactions are often unavailable. This renders open-loop control impossible, while closed-loop control suffers from a lack of suitable feedback. Conventional motion sensors, such as linear or rotary encoders, are difficult to adapt to robots that lack discrete mechanical joints. The rigid nature of these sensors runs contrary to the aspirational benefits of soft systems. As truly soft sensor solutions are still in their infancy, motion control of soft robots has so far relied on laboratory-based sensing systems such as motion capture, electromagnetic (EM) tracking, or Fiber Bragg Gratings. In this article, we used embedded flexible sensors known as Smart Braids to sense the contraction of McKibben muscles through changes in inductance. We evaluated closed-loop control on two systems: a revolute joint and a planar, one degree of freedom continuum manipulator. In the revolute joint, our proposed controller compensated for elasticity in the actuator connections. The Smart Braid feedback allowed motion control with a steady-state root-mean-square (RMS) error of [1.5]°. In the continuum manipulator, Smart Braid feedback enabled tracking of the desired tip angle with a steady-state RMS error of [1.25]°. This work demonstrates that Smart Braid sensors can provide accurate position feedback in closed-loop motion control suitable for field applications of soft robotic systems. | 45 | Control theory (sociology); Revolute joint; Actuator; Braid; Robot | 10.1089/soro.2016.0056 | https://doi.org/10.1089/soro.2016.0056 | 261-273 |  | https://openalex.org/W2624847402 | SoRo
SoRo | 2017 | Soft Dielectric Elastomer Oscillators Driving Bioinspired Robots | E.‐F. Markus Henke; Samuel Schlatter; Iain A. Anderson | Entirely soft robots with animal-like behavior and integrated artificial nervous systems will open up totally new perspectives and applications. To produce them, we must integrate control and actuation in the same soft structure. Soft actuators (e.g., pneumatic and hydraulic) exist but electronics are hard and stiff and remotely located. We present novel soft, electronics-free dielectric elastomer oscillators, which are able to drive bioinspired robots. As a demonstrator, we present a robot that mimics the crawling motion of the caterpillar, with an integrated artificial nervous system, soft actuators and without any conventional stiff electronic parts. Supplied with an external DC voltage, the robot autonomously generates all signals that are necessary to drive its dielectric elastomer actuators, and it translates an in-plane electromechanical oscillation into a crawling locomotion movement. Therefore, all functional and supporting parts are made of polymer materials and carbon. Besides the basic design of this first electronic-free, biomimetic robot, we present prospects to control the general behavior of such robots. The absence of conventional stiff electronics and the exclusive use of polymeric materials will provide a large step toward real animal-like robots, compliant human machine interfaces, and a new class of distributed, neuron-like internal control for robotic systems. | 125 | Robot; Crawling; Actuator; Dielectric elastomers; Soft robotics | 10.1089/soro.2017.0022 | https://doi.org/10.1089/soro.2017.0022 | 353-366 |  | https://openalex.org/W2684999011 | SoRo
SoRo | 2017 | Soft, Rotating Pneumatic Actuator | Alar Ainla; Mohit S. Verma; Dian Yang; George M. Whitesides | This article describes a soft pneumatic actuator that generates cyclical motion. The actuator consists of several (three, four, or five) chambers (arranged around the circumference of a circle surrounding a central rod) that can be actuated independently using negative pressure (or partial vacuum). Sequential actuation of the four-chamber device using reduced pressure moves the central rod cyclically in an approximately square path. We characterize the trajectory of the actuator and the force exerted by it, as we vary the material used for fabrication, the number of chambers, and the size of the actuator. We demonstrate two applications of this actuator: to deliver fluid while stirring (by replacing the central rod with a needle) and for locomotion that mimics a reptilian gait (by combining four actuators together). | 76 | Actuator; Pneumatic actuator; Trajectory; Rotary actuator; Pneumatic cylinder | 10.1089/soro.2017.0017 | https://doi.org/10.1089/soro.2017.0017 | 297-304 |  | https://openalex.org/W2619747063 | SoRo
SoRo | 2017 | Stiffness Customization and Patterning for Property Modulation of Silicone-Based Soft Pneumatic Actuators | Yi Sun; Hong Kai Yap; Xinquan Liang; Jin Guo; Peng Qi; Marcelo H. Ang; Chen‐Hua Yeow | Soft pneumatic actuators (SPAs), as novel types of motion drivers for robotic devices, excel in many applications, such as rehabilitation and biomimicry, which demand compliance and softness. To further expand their scope of utilization, the SPAs should be customizable to meet the distinctive requirements of different applications. This article proposes a novel perspective on the SPA working mechanism based on stiffness distribution and then presents a versatile method called stiffness customization and patterning (SCP) for SPA body stiffness layout as a novel attempt to customize SPAs with distinctive properties. We fabricated a hybrid type of material combining unstretchable material and silicone with customizable aggregated elasticity. The tensile results showed that embedding unstretchable material directly increases the stiffness of the hybrid material sample, and our stress-strain model for SCP is able to adequately predict the elasticity of hybrid samples with specific material ratios. By applying this approach to bending-type SPAs, we are able to mitigate SPA buckling, a main failure mode of SPAs, and improve the SPA tip force by using hybrid material with globally increased stiffness. We also diversify bending modalities with different stiffness configurations in the hybrid material. SCP offers numerous ways to engineer SPAs for more applications. | 80 | Stiffness; Actuator; Soft robotics; Bending stiffness; Mechanical engineering | 10.1089/soro.2016.0047 | https://doi.org/10.1089/soro.2016.0047 | 251-260 |  | https://openalex.org/W2695450890 | SoRo
SoRo | 2017 | Stronger at Depth: Jamming Grippers as Deep Sea Sampling Tools | Stephen Licht; Everett Collins; Manuel Lopes Mendes; Christopher D. P. Baxter | In this work we experimentally demonstrate (a) that the holding strength of universal jamming grippers increases as a function of the jamming pressure to greater than three atmospheres, and (b) that jamming grippers can be operated in the deep sea in ambient pressures exceeding one hundred atmospheres, where such high jamming pressures can be readily achieved. Laboratory experiments in a pressurized, water-filled test cell are used to measure the holding force of a "universal" style jamming gripper as a function of the pressure difference between internal membrane pressure and ambient pressure. Experiments at sea are used to demonstrate that jamming grippers can be installed on, and operated from, remotely operated vehicles at depths in excess of 1200 m. In both experiments, the jamming gripper consists of a latex balloon filled with a mixture of fresh water and ∼200 μm glass beads, which are cheaply available in large quantities as sand blasting media. The use of a liquid, rather than a gas, as the fluid media allows operation of the gripper with a closed-loop fluid system; jamming pressure is controlled with an electrically driven water hydraulic cylinder in the laboratory and with an oil hydraulic-driven large-bore water hydraulic cylinder at sea. | 87 | Jamming; Grippers; Cylinder; Hydraulic fluid; Work (physics) | 10.1089/soro.2017.0028 | https://doi.org/10.1089/soro.2017.0028 | 305-316 |  | https://openalex.org/W2746752553 | SoRo
SoRo | 2017 | Tactile Sensing with Whiskers of Various Shapes: Determining the Three-Dimensional Location of Object Contact Based on Mechanical Signals at the Whisker Base | Lucie A. Huet; John W. Rudnicki; Mitra J. Z. Hartmann | Almost all mammals use their mystacial vibrissae (whiskers) as important tactile sensors. There are no sensors along the length of a whisker: all sensing is performed by mechanoreceptors at the whisker base. To use artificial whiskers as a sensing tool in robotics, it is essential to be able to determine the three-dimensional (3D) location at which a whisker has made contact with an object. With the assumption of quasistatic, frictionless, single-point contact, previous work demonstrated that the 3D contact point can be uniquely determined if all six components of force and moment are measured at the whisker base, but these measurements require a six-axis load cell. Here, we perform simulations to investigate the extent to which each of the 20 possible "triplet" combinations of the six mechanical signals at the whisker base uniquely determine 3D contact point location. We perform this analysis for four different whisker profiles (shapes): tapered with and without intrinsic curvature, and cylindrical with and without intrinsic curvature. We show that whisker profile has a strong influence on the particular triplet(s) of signals that uniquely map to the 3D contact point. The triplet of bending moment, bending moment direction, and axial force produces unique mappings for tapered whiskers. Four different mappings are unique for a cylindrical whisker without intrinsic curvature, but only when large deflections are excluded. These results inform the neuroscience of vibrissotactile sensing and represent an important step toward the development of artificial whiskers for robotic applications. | 53 | Whisker; Whiskers; Base (topology); Object (grammar); Materials science | 10.1089/soro.2016.0028 | https://doi.org/10.1089/soro.2016.0028 | 88-102 |  | https://openalex.org/W2620913710 | SoRo
SoRo | 2017 | The JamHand: Dexterous Manipulation with Minimal Actuation | John R. Amend; Hod Lipson | From using chopsticks to grab items off a plate, to snapping together two LEGO bricks in one hand, common manipulation tasks are easy for humans. However, grasping and dexterous manipulation still rank among the principal grand challenges in robotics. A key challenge is the complex interaction between hand biomechanics and motor control, leading to humanoid hands that remain too complex and costly for use in daily tasks. Here, we bypass this challenge by offering an alternative approach based on multi-finger material phase transition effects. By limiting our focus to dexterous manipulation, we are able to design a robotic hand that can achieve six fundamental dexterous manipulations as well as precision and power grasps, all with only two actuators. We further demonstrate our system on a range of real-world grasping and manipulation challenges. Besides practical application, these results suggest that leveraging the phase transition of granular materials is a viable technique for reducing the hand complexity required for performing daily tasks. | 64 | Soft robotics; Actuator; Humanoid robot; Computer science; Artificial intelligence | 10.1089/soro.2016.0037 | https://doi.org/10.1089/soro.2016.0037 | 70-80 |  | https://openalex.org/W2580504612 | SoRo
SoRo | 2017 | The Structure, Design, and Closed-Loop Motion Control of a Differential Drive Soft Robot | Wu Pang; Wang Jiangbei; Yanqiong Fei | This article presents the structure, design, and motion control of an inchworm inspired pneumatic soft robot, which can perform differential movement. This robot mainly consists of two columns of pneumatic multi-airbags (actuators), one sensor, one baseboard, front feet, and rear feet. According to the different inflation time of left and right actuators, the robot can perform both linear and turning movements. The actuators of this robot are composed of multiple airbags, and the design of the airbags is analyzed. To deal with the nonlinear performance of the soft robot, we use radial basis function neural networks to train the turning ability of this robot on three different surfaces and create a mathematical model among coefficient of friction, deflection angle, and inflation time. Then, we establish the closed-loop automatic control model using three-axis electronic compass sensor. Finally, the automatic control model is verified by linear and turning movement experiments. According to the experiment, the robot can finish the linear and turning movements under the closed-loop control system. | 54 | Robot; Control theory (sociology); Actuator; Engineering; Deflection (physics) | 10.1089/soro.2017.0042 | https://doi.org/10.1089/soro.2017.0042 | 71-80 |  | https://openalex.org/W2762386358 | SoRo
SoRo | 2017 | The Tactile Ethics of Soft Robotics: Designing Wisely for Human–Robot Interaction | Thomas M. Arnold; Matthias Scheutz | Soft robots promise an exciting design trajectory in the field of robotics and human-robot interaction (HRI), promising more adaptive, resilient movement within environments as well as a safer, more sensitive interface for the objects or agents the robot encounters. In particular, tactile HRI is a critical dimension for designers to consider, especially given the onrush of assistive and companion robots into our society. In this article, we propose to surface an important set of ethical challenges for the field of soft robotics to meet. Tactile HRI strongly suggests that soft-bodied robots balance tactile engagement against emotional manipulation, model intimacy on the bonding with a tool not with a person, and deflect users from personally and socially destructive behavior the soft bodies and surfaces could normally entice. | 88 | Robot; Robotics; Human–computer interaction; Soft robotics; Artificial intelligence | 10.1089/soro.2017.0032 | https://doi.org/10.1089/soro.2017.0032 | 81-87 |  | https://openalex.org/W2615100319 | SoRo
SoRo | 2017 | Toward Modular Soft Robotics: Proprioceptive Curvature Sensing and Sliding-Mode Control of Soft Bidirectional Bending Modules | Ming Luo; Erik H. Skorina; Weijia Tao; Fu‐Chen Chen; Selim Özel; Yinan Sun; Çağdaş D. Önal | Real-world environments are complex, unstructured, and often fragile. Soft robotics offers a solution for robots to safely interact with the environment and human coworkers, but suffers from a host of challenges in sensing and control of continuously deformable bodies. To overcome these challenges, this article considers a modular soft robotic architecture that offers proprioceptive sensing of pressure-operated bending actuation modules. We present integrated custom magnetic curvature sensors embedded in the neutral axis of bidirectional bending actuators. We describe our recent advances in the design and fabrication of these modules to improve the reliability of proprioceptive curvature feedback over our prior work. In particular, we study the effect of dimensional parameters on improving the linearity of curvature measurements. In addition, we present a sliding-mode controller formulation that drives the binary solenoid valve states directly, giving the control system the ability to hold the actuator steady without continuous pressurization and depressurization. In comparison to other methods, this control approach does not rely on pulse width modulation and hence offers superior dynamic performance (i.e., faster response rates). Our experimental results indicate that the proposed soft robotic modules offer a large range of bending angles with monotonic and more linear embedded curvature measurements, and that the direct sliding-mode control system exhibits improved bandwidth and a notable reduction in binary valve actuation operations compared to our earlier iterative sliding-mode controller. | 128 | Soft robotics; Actuator; Curvature; Modular design; Controller (irrigation) | 10.1089/soro.2016.0041 | https://doi.org/10.1089/soro.2016.0041 | 117-125 |  | https://openalex.org/W2593449663 | SoRo
SoRo | 2017 | Toward Self-Growing Soft Robots Inspired by Plant Roots and Based on Additive Manufacturing Technologies | Alì Sadeghi; Alessio Mondini; Barbara Mazzolai | In this article, we present a novel class of robots that are able to move by growing and building their own structure. In particular, taking inspiration by the growing abilities of plant roots, we designed and developed a plant root-like robot that creates its body through an additive manufacturing process. Each robotic root includes a tubular body, a growing head, and a sensorized tip that commands the robot behaviors. The growing head is a customized three-dimensional (3D) printer-like system that builds the tubular body of the root in the format of circular layers by fusing and depositing a thermoplastic material (i.e., polylactic acid [PLA] filament) at the tip level, thus obtaining movement by growing. A differential deposition of the material can create an asymmetry that results in curvature of the built structure, providing the possibility of root bending to follow or escape from a stimulus or to reach a desired point in space. Taking advantage of these characteristics, the robotic roots are able to move inside a medium by growing their body. In this article, we describe the design of the growing robot together with the modeling of the deposition process and the description of the implemented growing movement strategy. Experiments were performed in air and in an artificial medium to verify the functionalities and to evaluate the robot performance. The results showed that the robotic root, with a diameter of 50 mm, grows with a speed of up to 4 mm/min, overcoming medium pressure of up to 37 kPa (i.e., it is able to lift up to 6 kg) and bending with a minimum radius of 100 mm. | 181 | Robot; Root (linguistics); Soft robotics; Computer science; Polylactic acid | 10.1089/soro.2016.0080 | https://doi.org/10.1089/soro.2016.0080 | 211-223 |  | https://openalex.org/W2614923825 | SoRo
SoRo | 2017 | Undulatory Swimming Performance and Body Stiffness Modulation in a Soft Robotic Fish-Inspired Physical Model | Ardian Jusufi; Daniel M. Vogt; Robert J. Wood; George Lauder | Undulatory motion of the body is the dominant mode of locomotion in fishes, and numerous studies of body kinematics and muscle activity patterns have provided insights into the mechanics of swimming. However, it has not been possible to investigate how key parameters such as the extent of bilateral muscle activation affect propulsive performance due to the inability to manipulate muscle activation in live, freely swimming fishes. In this article we extend previous work on passive flexible mechanical models of undulatory propulsion by using actively controlled pneumatic actuators attached to a flexible foil to gain insight into undulatory locomotion and mechanisms for body stiffness control. Two soft actuators were attached on each side of a flexible panel with stiffness comparable to that of a fish body. To study how bilateral contraction can be used to modify axial body stiffness during swimming, we ran a parameter sweep of actuator contraction phasing and frequency. Thrust production by the soft pneumatic actuators was tested at cyclic undulation frequencies ranging from 0.3 to 1.2 Hz in a recirculating flow tank at flow speeds up to 28 cm/s. Overall, this system generated more thrust at higher tail beat frequencies, with a plateau in thrust above 0.8 Hz. Self-propelled speed was found to be 0.8 foil lengths per second or ∼13 cm/s when actuated at 0.55 Hz. This active pneumatic model is capable of producing substantial trailing edge amplitudes with a maximum excursion equivalent to 1.4 foil lengths, and of generating considerable thrust. Altering the extent of bilateral co-contraction in a range from -22% to 17% of the cycle period showed that thrust was maximized with some amount of simultaneous left-right actuation of ∼3% to 6% of the cycle period. When the system is exposed to water flow, thrust was substantially reduced for conditions of greatest antagonistic overlap in left-right actuation, and also for the largest latencies introduced. This experimental platform provides a soft robotic testbed for studying aquatic propulsion with active control of undulatory kinematics. | 118 | Thrust; Fish locomotion; Kinematics; Actuator; Stiffness | 10.1089/soro.2016.0053 | https://doi.org/10.1089/soro.2016.0053 | 202-210 |  | https://openalex.org/W2614872707 | SoRo
SoRo | 2017 | Wet-Spun Biofiber for Torsional Artificial Muscles | Azadeh Mirabedini; Shazed Aziz; Geoffrey M. Spinks; Javad Foroughi | The demands for new types of artificial muscles continue to grow and novel approaches are being enabled by the advent of new materials and novel fabrication strategies. Self-powered actuators have attracted significant attention due to their ability to be driven by elements in the ambient environment such as moisture. In this study, we demonstrate the use of twisted and coiled wet-spun hygroscopic chitosan fibers to achieve a novel torsional artificial muscle. The coiled fibers exhibited significant torsional actuation where the free end of the coiled fiber rotated up to 1155 degrees per mm of coil length when hydrated. This value is 96%, 362%, and 2210% higher than twisted graphene fiber, carbon nanotube torsional actuators, and coiled nylon muscles, respectively. A model based on a single helix was used to evaluate the torsional actuation behavior of these coiled chitosan fibers. | 17 | Artificial muscle; Materials science; Actuator; Fiber; Coiled coil | 10.1089/soro.2016.0057 | https://doi.org/10.1089/soro.2016.0057 | 421-430 |  | https://openalex.org/W2635954851 | SoRo
SoRo | 2016 | 3D Printed Flexure Hinges for Soft Monolithic Prosthetic Fingers | Rahim Mutlu; Gürsel Alıcı; Marc in het Panhuis; Geoffrey M. Spinks | Mechanical compliance is one of the primary properties of structures in nature playing a key role in their efficiency. This study investigates a number of commonly used flexure hinges to determine a flexure hinge morphology, which generates large displacements under a lowest possible force input. The aim of this is to design a soft and monolithic robotic finger. Fused deposition modeling, a low-cost 3D printing technique, was used to fabricate the flexure hinges and the soft monolithic robotic fingers. Experimental and finite element analyses suggest that a nonsymmetric elliptical flexure hinge is the most suitable type for use in the soft monolithic robotic finger. Having estimated the effective elastic modulus, flexion of the soft monolithic robotic fingers was simulated and this showed a good correlation with the actual experimental results. The soft monolithic robotic fingers can be employed to handle objects with unknown shapes and are also potential low-cost candidates for establishing soft and one-piece prosthetic hands with light weight. A three-finger gripper has been constructed using the identified flexure hinge to handle objects with irregular shapes such as agricultural products. | 148 | Hinge; Structural engineering; Soft robotics; Finite element method; Engineering | 10.1089/soro.2016.0026 | https://doi.org/10.1089/soro.2016.0026 | 120-133 |  | https://openalex.org/W2539246396 | SoRo
SoRo | 2016 | A Novel Concept for Safe, Stiffness-Controllable Robot Links | Agostino Stilli; Helge Würdemann; Kaspar Althoefer | The recent decade has seen an astounding increase of interest and advancement in a new field of robotics, aimed at creating structures specifically for the safe interaction with humans. Softness, flexibility, and variable stiffness in robotics have been recognized as highly desirable characteristics for many applications. A number of solutions were proposed ranging from entirely soft robots (such as those composed mainly from soft materials such as silicone), via flexible continuum and snake-like robots, to rigid-link robots enhanced by joints that exhibit an elastic behavior either implemented in hardware or achieved purely by means of intelligent control. Although these are very good solutions paving the path to safe human-robot interaction, we propose here a new approach that focuses on creating stiffness controllability for the linkages between the robot joints. This article proposes a replacement for the traditionally rigid robot link-the new link is equipped with an additional capability of stiffness controllability. With this added feature, a robot can accurately carry out manipulation tasks (high stiffness), but can virtually instantaneously reduce its stiffness when a human is nearby or in contact with the robot. The key point of the invention described here is a robot link made of an airtight chamber formed by a soft and flexible, but high-strain resistant combination of a plastic mesh and silicone wall. Inflated with air to a high pressure, the mesh silicone chamber behaves like a rigid link; reducing the air pressure, softens the link and rendering the robot structure safe. This article investigates a number of link prototypes and shows the feasibility of the new concept. Stiffness tests have been performed, showing that a significant level of stiffness can be achieved-up to 40 N reaction force along the axial direction, for a 25-mm-diameter sample at 60 kPa, at an axial deformation of 5 mm. The results confirm that this novel concept to linkages for robot manipulators exhibits the beam-like behavior of traditional rigid links when fully pressurized and significantly reduced stiffness at low pressure. The proposed concept has the potential to easily create safe robots, augmenting traditional robot designs. | 81 | Robot; Controllability; Stiffness; Soft robotics; Robotics | 10.1089/soro.2016.0015 | https://doi.org/10.1089/soro.2016.0015 | 16-22 |  | https://openalex.org/W2558828391 | SoRo
SoRo | 2016 | A Novel, Variable Stiffness Robotic Gripper Based on Integrated Soft Actuating and Particle Jamming | Ying Wei; Yonghua Chen; Tao Ren; Chen Qiao; Changxin Yan; Yang Yang; Yingtian Li | This article presents the design principle and fabrication of a variable stiffness soft robotic gripper for adaptive grasping and robust holding. The proposed robotic gripper is based on a finger design that combines a fiber-reinforced soft actuator and a particle pack. The soft actuator is responsible for the bending motion of the finger, and the particle pack acts as a stiffness-changeable interface between the finger and the object. In the natural state, the particle pack is soft and adaptive to part geometry. It can rapidly stiffen (through vacuum) to resist external load or to freeze the currently bent contour of the finger. Experimental studies have shown that more than a 10-fold stiffness enhancement is achievable. Therefore, the proposed gripper is capable of handling objects with different shapes, weights, and rigidities, which have been a great challenge for robotic grasping. For more effective grasping, a grasping strategy is designed for the proposed soft gripper with simultaneous consideration of grasping adaption and robustness. | 309 | Grippers; Actuator; Soft robotics; Robustness (evolution); Stiffness | 10.1089/soro.2016.0027 | https://doi.org/10.1089/soro.2016.0027 | 134-143 |  | https://openalex.org/W2518073382 | SoRo
SoRo | 2016 | Contractile Performance and Controllability of Insect Muscle-Powered Bioactuator with Different Stimulation Strategies for Soft Robotics | Kaoru UESUGI; K. Shimizu; Yoshitake Akiyama; Takayuki Hoshino; Kikuo Iwabuchi; Keisuke Morishima | This article describes contractile performance and controllability using different stimulation strategies of a bioactuator made from dorsal vessel (DV) tissue harvested from an insect (final stage moth larva). This insect tissue is an excellent bioactuator because of its high robustness; an accurate adjustment of culturing conditions such as temperature and pH necessary for culturing mammalian living tissues and cells is unnecessary for the DV tissue. There are no reports that measure contractile force of the DV tissue directly or measure response of the DV tissue when stimulated by different strategies systematically. To this aim, a force measurement system, which can measure contractile force directly and allows adjustment for the DV tissue length, was constructed, and the contractile properties of the DV tissue when stimulated by tensile, thermal, electrical, and chemical (crustacean cardioactive peptide [CCAP]) stimulations were evaluated with a force transducer. It was found that the tensile response could control contractile force. The thermal response could tune the contractile force and contractile frequency and there was no thermal damage up to 35°C. The electrical stimulation could control contractile force. The CCAP chemical stimulation could control contractile frequency; the CCAP effective concentration was 10−6 M. It was concluded that the contractile properties of the DV tissue could be controlled using different stimulation strategies. | 43 | Stimulation; Controllability; Biomedical engineering; Anatomy; Insect | 10.1089/soro.2015.0014 | https://doi.org/10.1089/soro.2015.0014 | 13-22 |  | https://openalex.org/W2298740252 | SoRo
SoRo | 2016 | Control-Oriented Modeling of a Polymeric Soft Robot | Amir Ali Amiri Moghadam; Keivan Torabi; Akif Kaynak; Muhd Nazrul Hisham Zainal Alam; Abbas Z. Kouzani; Bobak Mosadegh | Abstract This article describes an efficient control-oriented model of a soft robot made of electroactive polymers. The proposed soft robot is constructed from two flexible links and has a multiphysics dynamic model consisting of both an electrochemical and electromechanical model. The electrochemical model is based on a distributed RC line approach, and the electromechanical model, considering the continuum vibration of the robot, is derived based on Hamilton's principle. The governing equation of the soft robot is solved by means of the Rayleigh-Ritz-Meirovitch substructure synthesis method, and the Laplace operator is used to obtain the transfer function of the soft robot as a 2 by 2 multiple-input multiple-output system. | 17 | Robot; Multiphysics; Transfer function; Soft robotics; Laplace transform | 10.1089/soro.2016.0002 | https://doi.org/10.1089/soro.2016.0002 | 82-97 |  | https://openalex.org/W2495970676 | SoRo
SoRo | 2016 | Controlling and Simulating Soft Robotic Systems: Insights from a Thermodynamic Perspective | Dylan Ross; Markus P. Nemitz; Adam A. Stokes | Soft robots are machines, and like all machines their function is to convert energy from one form into another to perform tasks. One key figure of merit for machines is their efficiency, which is defined as the ratio of task-oriented work out to total energy in. All soft robots convert stored energy (from e.g., batteries, pressurized gas, chemicals) into task-oriented work (picking up objects, locomoting, jumping). These systems are complex hybrids of chemical, mechanical, pneumatic, hydraulic, and electrical components. This complexity makes it difficult to analyze and measure their total efficiency and to identify the sources of energy loss between chemical, electrical, and mechanical domains. As the field of soft robotics matures, the design-flow process will shift from one in which building is central to one in which simulation takes precedence. That is, there is a shift from an empirical experimental methodology toward a well-characterized engineering workflow. At this point, questions such as “For how long will this robot run on a 2000 mAh battery?” will need to be answered, and predictive capabilities will become paramount as designers need to understand: (1) the large-scale deformations inherent to soft robotic systems; and (2) the transduction of energy in these complex, dissipative, systems to enable them to design an efficient and a well-controlled system. In this perspective piece, we discuss one possible predictive approach: a framework that uses port-based modeling. This approach uses bond-graphs and the recently developed port-Hamiltonian theory to provide a step-by-step system for analyzing hybrid, multi-domain, soft robotic systems. We discuss how this framework could be applied to controlling and optimizing soft robotic systems for energy efficiency, thereby increasing their utility. An energy-based approach is useful as a domain-free linker in analyzing complex systems; the use of ports promotes a clear distinction between energy conservation and dissipation and facilitates the analysis of efficiency. In addition, the parallels with hardware description languages and object-oriented programming will make it easier for engineers to design, for soft robots, control systems that optimize for efficiency. | 34 | Robot; Computer science; Control engineering; Dissipative system; Robotics | 10.1089/soro.2016.0010 | https://doi.org/10.1089/soro.2016.0010 | 170-176 |  | https://openalex.org/W2541850464 | SoRo
SoRo | 2016 | Design Principles for Improved Fatigue Life of High-Strain Pneumatic Artificial Muscles | Geneviève Miron; Jean‐Sébastien Plante | The fatigue life of pneumatic artificial muscles (PAMs) is a limitation to the development of reliability-intensive applications of soft robots in fields such as medical robotics, transportation, and industrial manufacturing. This article aims at improving the fatigue life of PAMs by (1) providing design principles for durable PAMs under high strains and (2) demonstrating these design principles by developing a representative optimal extensible pneumatic muscle (EPM) in the context of a soft surgical robot case study. Representative performance requirements are derived from an image-guided surgical robot taken as a case study. An experimental design study over relevant EPM geometries reveals three basic fatigue principles governing the failure of PAMs: fatigue limit, abrasion wear, and Hertz contact stress. Using these principles, a new extensible pneumatic muscle made of a silicone tube and a continuous orthotropic restraining sleeve is designed and characterized in terms of performance and fatigue life. Fatigue experiments confirm that the fatigue-optimized EPM can reach 50% elongation for 229,000 cycles, a 10 × improvement in fatigue life compared with currently available PAMs. Other than being optimized for fatigue, the proposed EPM also shows a linear force–displacement behavior and its hollow construction allows for easy integration of a position sensor as well as a telescopic guide that increases static force. The application of the proposed design principles offers a solution to the usual compromise between soft actuators' strain and durability. These principles can be applied to the design of any durable high-strain soft actuator or compliant structure. | 33 | Actuator; Pneumatic actuator; Context (archaeology); Artificial muscle; Soft robotics | 10.1089/soro.2016.0011 | https://doi.org/10.1089/soro.2016.0011 | 177-185 |  | https://openalex.org/W2545091193 | SoRo
SoRo | 2016 | Design and Analysis of a Soft Pneumatic Actuator with Origami Shell Reinforcement | Laura Paez; Gunjan Agarwal; Jamie Paik | Soft pneumatic actuators (SPAs) are versatile robotic components enabling diverse and complex soft robot hardware design. However, due to inherent material characteristics exhibited by their primary constitutive material, silicone rubber, they often lack robustness and repeatability in performance. In this article, we present a novel SPA-based bending module design with shell reinforcement. The bidirectional soft actuator presented here is enveloped in a Yoshimura patterned origami shell, which acts as an additional protection layer covering the SPA while providing specific bending resilience throughout the actuator's range of motion. Mechanical tests are performed to characterize several shell folding patterns and their effect on the actuator performance. Details on design decisions and experimental results using the SPA with origami shell modules and performance analysis are presented; the performance of the bending module is significantly enhanced when reinforcement is provided by the shell. With the aid of the shell, the bending module is capable of sustaining higher inflation pressures, delivering larger blocked torques, and generating the targeted motion trajectory. | 200 | Actuator; Silicone rubber; Pneumatic actuator; Shell (structure); Bending | 10.1089/soro.2016.0023 | https://doi.org/10.1089/soro.2016.0023 | 109-119 |  | https://openalex.org/W2528286914 | SoRo
SoRo | 2016 | Design and Calibration of a Soft Multiple Degree of Freedom Motion Sensor System Based On Dielectric Elastomers | Francis Thérien; Jean‐Sébastien Plante | Soft robots use active deformable structures to provide highly capable yet simple and robust robotic systems. Motion sensors for soft robots must, therefore, be able to provide joint position sensing on deformable, multiple degrees of freedom (DOFs) joints often found in soft robot architectures and whose kinematics are not accurately described by closed-form mathematical models. This article proposes a method for designing dielectric elastomer sensor systems for such soft robots. The method is presented as a case study of a soft sensor system for an existing robotic manipulator designed for magnetic resonance image-guided surgery to the prostate. A calibration method based on support vector regression (SVR) is proposed to calibrate the coupled, multi-DOFs sensor system without a model. A prototype sensor system is built and is shown to reach a precision of 0.3 mm root mean square/1.2 mm maximum when calibrated with SVR. These results show sufficient precision for many applications and suggest that model-free calibration is a viable technology for soft robots. | 6 | Robot; Calibration; Kinematics; Soft sensor; Degrees of freedom (physics and chemistry) | 10.1089/soro.2015.0018 | https://doi.org/10.1089/soro.2015.0018 | 45-53 |  | https://openalex.org/W2465840354 | SoRo
SoRo | 2016 | Design and Fabrication of Soft Morphing Ray Propulsor: Undulator and Oscillator | Hyungsoo Kim; Jang-Yeob Lee; Won‐Shik Chu; Sung‐Hoon Ahn | A soft morphing ray propulsor capable of generating an undulating motion in its pectoral fins was designed and fabricated. The propulsor used shape memory alloy for actuation, and the body was made with soft polymers. To determine the effects of undulation in the fins, two models that differed in terms of the presence of undulation were fabricated using different polymer materials. The experimental models were tested with a dynamometer to measure and compare thrust tendencies. Thrust measurements were conducted with various fin beat frequencies. Using the experimental data, the concept of an optimized standalone version of the ray robot was suggested and its prototype was fabricated. The fabricated robot was able to swim as fast as 0.26 body length per second and 38% more efficient than other smart material-based ray-like underwater robots. | 58 | Propulsor; Morphing; Thrust; Undulator; Robot | 10.1089/soro.2016.0033 | https://doi.org/10.1089/soro.2016.0033 | 49-60 |  | https://openalex.org/W2585876104 | SoRo
SoRo | 2016 | Dielectric Elastomer Actuators for Soft Wave-Handling Systems | Tao Wang; Jinhua Zhang; Jun Hong; Michael Yu Wang | This article presents a soft handling system inspired by the principle of the natural wave (named Wave-Handling system) aiming to offer a soft solution to delicately transport and sort fragile items such as fruits, vegetables, biological tissues in food, and biological industries. The system consists of an array of hydrostatically coupled dielectric elastomer actuators (HCDEAs). Due to the electrostriction property of dielectric elastomers, the handling system can be controlled by electric voltage rather than the cumbersome pneumatic system. To study the working performance of the Wave-Handling system and how the performance can be improved, the basic properties of HCDEA are investigated through experiments. We find that the HCDEA exhibits some delay and hysteretic characteristics when activated by periodic voltage and the characteristics are influenced by the frequency and external force also. All this will affect the performance of the Wave-Handling system. However, the electric control, simple structure, light weight, and low cost of the soft handling system show great potential to move from laboratory to practical application. As a proof of design concept, a simply made prototype of the handling system is controlled to generate a parallel moving wave to manipulate a ball. Based on the experimental results, the improvements and future work are discussed and we believe this work will provide inspiration for soft robotic engineering. | 25 | Actuator; Elastomer; sort; Dielectric elastomers; Soft robotics | 10.1089/soro.2016.0036 | https://doi.org/10.1089/soro.2016.0036 | 61-69 |  | https://openalex.org/W2560324837 | SoRo
SoRo | 2016 | Digital Morphing Wing: Active Wing Shaping Concept Using Composite Lattice-Based Cellular Structures | Benjamin Jenett; Sam Calisch; Daniel Cellucci; Nick B. Cramer; Neil Gershenfeld; Sean Swei; Kenneth Cheung | We describe an approach for the discrete and reversible assembly of tunable and actively deformable structures using modular building block parts for robotic applications. The primary technical challenge addressed by this work is the use of this method to design and fabricate low density, highly compliant robotic structures with spatially tuned stiffness. This approach offers a number of potential advantages over more conventional methods for constructing compliant robots. The discrete assembly reduces manufacturing complexity, as relatively simple parts can be batch-produced and joined to make complex structures. Global mechanical properties can be tuned based on sub-part ordering and geometry, because local stiffness and density can be independently set to a wide range of values and varied spatially. The structure's intrinsic modularity can significantly simplify analysis and simulation. Simple analytical models for the behavior of each building block type can be calibrated with empirical testing and synthesized into a highly accurate and computationally efficient model of the full compliant system. As a case study, we describe a modular and reversibly assembled wing that performs continuous span-wise twist deformation. It exhibits high performance aerodynamic characteristics, is lightweight and simple to fabricate and repair. The wing is constructed from discrete lattice elements, wherein the geometric and mechanical attributes of the building blocks determine the global mechanical properties of the wing. We describe the mechanical design and structural performance of the digital morphing wing, including their relationship to wind tunnel tests that suggest the ability to increase roll efficiency compared to a conventional rigid aileron system. We focus here on describing the approach to design, modeling, and construction as a generalizable approach for robotics that require very lightweight, tunable, and actively deformable structures. | 233 | Morphing; Modular design; Wing; Stiffness; Computer science | 10.1089/soro.2016.0032 | https://doi.org/10.1089/soro.2016.0032 | 33-48 |  | https://openalex.org/W2540480190 | SoRo
SoRo | 2016 | Electrorheological Valves for Flexible Fluidic Actuators | Alice Tonazzini; Alì Sadeghi; Barbara Mazzolai | This article proposes multilayer valves based on electrorheological fluids (ERFs) for controlling flexible fluidic actuators with a simplified circuit. ERFs are used both as actuation fluid and as control medium: The pressure drop in the miniature fast-response electrorheological (ER) valves is caused by the viscosity change in ERFs, and it is obtained directly by an electrical signal. We tested the ER valves with several flow channel dimensions in different conditions of flow and pressure, some of them reaching pressures up to 1 MPa with no leakages. We successfully integrated eight ER valves (four inlet and four discharge valves) in a flexible fluidic system made of four fluidic chambers to perform motions in 3D environments. | 66 | Fluidics; Electrorheological fluid; Actuator; Materials science; Valve actuator | 10.1089/soro.2015.0015 | https://doi.org/10.1089/soro.2015.0015 | 34-41 |  | https://openalex.org/W2299504714 | SoRo
SoRo | 2016 | Evolving Soft Robots | Josh Bongard |  | 5 | Soft robotics; Artificial intelligence; Robot; Robotics; Computer science | 10.1089/soro.2016.29008.jcb | https://doi.org/10.1089/soro.2016.29008.jcb | 43-44 |  | https://openalex.org/W2470907336 | SoRo
SoRo | 2016 | High-Force Soft Printable Pneumatics for Soft Robotic Applications | Hong Kai Yap; Hui Yong Ng; Chen‐Hua Yeow | This work presents a novel technique for direct 3D printing of soft pneumatic actuators using 3D printers based on fused deposition modeling (FDM) technology. Existing fabrication techniques for soft pneumatic actuators with complex inner geometry are normally time-consuming and involve multistep processes. A low-cost open-source consumer 3D printer and a commercially available printing material were identified for printing soft pneumatic actuators with complex inner geometry and high degree of freedom. We investigated the material properties of the printing material, simulated the mechanical behavior of the printed actuators, characterized the performances of the actuators in terms of their bending capability, output forces, as well as durability, and demonstrated the potential soft robotic applications of the 3D printed actuators. Using the 3D printed actuators, we developed a soft gripper that was able to grasp and lift heavy objects with high pay–-to-weight ratio, which demonstrated that the actuators were able to apply high forces. To demonstrate the ability of the actuators to achieve complex movements, such as bidirectional bending movements, we also developed wearable hand and wrist exoskeletons that were able to assist finger flexion and wrist flexion–extension. The proposed technique is the first-in-class approach to directly 3D print airtight soft pneumatic actuators for soft robotic applications using FDM technology. | 531 | Actuator; Pneumatic actuator; 3D printing; Pneumatics; Soft robotics | 10.1089/soro.2016.0030 | https://doi.org/10.1089/soro.2016.0030 | 144-158 |  | https://openalex.org/W2519437300 | SoRo
SoRo | 2016 | Interactions Between Dielectric Elastomer Actuators and Soft Bodies | Feifei Chen; Michael Yu Wang; Jian Zhu; Yunfeng Zhang | Soft robots have recently attracted much interest, and dielectric elastomers have shown great promise for soft actuators because of their large voltage-induced deformation. The actuation performance is primarily characterized by the largest deformation, based on the material failure analyses. However, most previous related work usually neglected the fact that, different from their counterpart in the field of traditional rigid robots, soft actuators are deeply coupled with the environment. Interactions between soft actuators and the environment are significant and under-researched, playing an important role in evaluating their actuation capabilities and in matching them with prescribed soft robotic systems. This article investigates the interactions between a dielectric elastomer balloon actuator and an actuated soft body. We present a computational model of the coupled system and look at the effects of mechanical and material designs on the performance of the balloon actuator. Parametric studies demonstrate that the actuation capability of the balloon actuator depends largely on the geometry and material ratios. This finding essentially improves our understanding toward the actuation capability of the soft actuator and provides insight into the optimal design of a soft robotic system. | 29 | Actuator; Soft robotics; Elastomer; Robot; Dielectric elastomers | 10.1089/soro.2016.0018 | https://doi.org/10.1089/soro.2016.0018 | 161-169 |  | https://openalex.org/W2522101193 | SoRo
SoRo | 2016 | Modeling and Validation of a Novel Bending Actuator for Soft Robotics Applications | Yu She; Chen Ji; Hongliang Shi; Hai‐Jun Su | In this article, we propose a novel shape memory alloy (SMA) strip-based bending actuator for a soft robotic hand. Soft robots have significant advantages of safety, adaptability, and dexterity compared with traditional rigid body robots. However, one challenge of soft robots is the design and modeling of effective actuators. This article presents a bending actuator using SMA strips. An analysis model and a design model of the SMA strip actuator are developed to predict output performances and provide guidance to designers. The experiments are conducted to verify the proposed models. We then apply this actuator to a soft robotic hand with five fingers. Experiments show that the pinch force of the soft robotic hand is ∼3 N, whereas the power grasping force is 9.7 N. The soft robotic hand is designed to be inherently safe to human operators because of its light weight (about 250 g), low stiffness, and its capability of sustaining large external impacts. The proposed actuator may also have other potential applications in biomimetic soft robots and prosthetic soft robots. | 83 | Actuator; Robot; Soft robotics; SMA*; Robotics | 10.1089/soro.2015.0022 | https://doi.org/10.1089/soro.2015.0022 | 71-81 |  | https://openalex.org/W2460692713 | SoRo
SoRo | 2016 | Multi-Axis Soft Sensors Based on Dielectric Elastomer | Hongying Zhang; Michael Yu Wang | This article proposes a methodology to design, analyze, and fabricate a multi-axis soft sensor, made of a dielectric elastomer (DE) that is capable of detecting compressive and shear loads. The multi-axis soft sensors are applicable to soft robots because of low stiffness and large strain properties. The sensor consists of four modules aligned in a 2 × 2 array, each module can be modeled as a capacitor—a DE membrane with an embedded air chamber sandwiched by compliant electrodes. To investigate the effect of structure on sensitivity, detection range, linearity, and hysteresis, rectangular and circular prototypes are analyzed, fabricated, and tested. When the multi-axis soft sensor is subject to compressive or shear load, the induced deformation of thickness or overlapping area results in capacitance change. We build an analytical model to describe the mechanical–electrical property of the soft sensor induced to shear load. Because of the complexity of compressive load, the mechanical–electrical property in this case is obtained numerically through the finite element method. Specially, a strategy to decouple shear and compressive loads is proposed in this article. By detecting a capacitance signal of four modules, both direction and magnitude of external stimuli are obtained. From experimental and analytical results, the rectangular prototype is superior to the circular one in sensitivity, linearity, and stability. | 56 | Materials science; Capacitance; Linearity; Elastomer; Capacitive sensing | 10.1089/soro.2015.0017 | https://doi.org/10.1089/soro.2015.0017 | 3-12 |  | https://openalex.org/W2337582964 | SoRo
SoRo | 2016 | Prosthetic Jamming Terminal Device: A Case Study of Untethered Soft Robotics | Nadia Cheng; John R. Amend; Todd R. Farrell; Debra Latour; Carlos Martínez; Jen Johansson; Anthony McNicoll; Marek Wartenberg; Samuel Naseef; William A. Hanson; William C. Culley | This article illuminates the major and often overlooked challenge of untethering soft robotic systems through the context of recent work, in which soft robotic gripper technology enabled by jamming of granular media was applied to a prosthetic jamming terminal device (PJTD). The PJTD's technical and market feasibility was evaluated in a pilot study with two upper-limb amputees. A PJTD prototype was tested against a commercial device (Motion Control electric terminal service with a one degree-of-freedom pinching mechanism) using two existing hand function tests: the first quantified the device's speed in picking and placing small blocks and the second evaluated a person's ability to perform activities of daily living (ADLs). The PJTD prototype performed slightly slower than its commercial counterpart in the first test. While both participants successfully completed all the ADLs with both devices in the second test, the commercial device scored marginally higher. Results suggested that PJTD can have potential benefits over existing terminal devices, such as providing the capability to firmly grasp tools due to the ability of PJTD to conform to arbitrary surfaces and reducing compensatory shoulder movements due to its axisymmetric design. Some downsides were that users reported fatigue while operating the PJTD, as most operations require pushing the PJTD against target objects to adequately conform to them. The greatest drawback for the PJTD is also a major roadblock preventing a number of soft robotic research projects from making an impact in real-world applications: pneumatic technology required for operating the PJTD is currently too large and heavy to enable compact untethered operation. | 46 | GRASP; Jamming; Terminal (telecommunication); Soft robotics; Context (archaeology) | 10.1089/soro.2016.0017 | https://doi.org/10.1089/soro.2016.0017 | 205-212 |  | https://openalex.org/W2542677346 | SoRo
SoRo | 2016 | Reversible Dry Adhesives | Nanshu Lu |  | 2 | Adhesive; Soft robotics; Robotics; Artificial intelligence; Volume (thermodynamics) | 10.1089/soro.2016.29009.nlu | https://doi.org/10.1089/soro.2016.29009.nlu | 99-100 |  | https://openalex.org/W2545333081 | SoRo
SoRo | 2016 | Sculpting Soft Machines | Alfredo Argiolas; Benjamin C. Mac Murray; Ilse Van Meerbeek; J. P. Whitehead; Edoardo Sinibaldi; Barbara Mazzolai; Robert F. Shepherd | This article describes an easily accessed manufacturing process for soft actuators. It does not require molds and uses safe, readily available materials: table salt and rubber molding compounds. This process involves sculpting or casting uncured rubber compounds and results in soft, open-cell foam structures, which can be sealed to form actuators. The foams have low elastic moduli ranging from 20 to 30 kPa, large ultimate strains over 3.5, and rapid fluid transport rates up to 30 L min−1 cm−2. To demonstrate the capabilities of this process, we sculpted a simple bending actuator, a gripper, and many other 3D shapes. Blocked-force measurements demonstrated that the simple bending actuator can exert up to 5 N of force at its tip, and the gripper picked up a 200 g object. This technique could enable engineers of all ages and skill levels to engage in soft robot fabrication, contributing to K-12 STEM education. In addition, the proposed manufacturing technique could be also interesting for the STEAM (Science, Technology, Engineering, Arts, and Mathematics) community, thus combining science and arts. In addition, this work has the potential to inspire a new, more inventive form of engineering by combining the artistic practice of free-form sculpting with robot fabrication. | 36 | Actuator; Mechanical engineering; Soft robotics; Bending; Robot | 10.1089/soro.2016.0004 | https://doi.org/10.1089/soro.2016.0004 | 101-108 |  | https://openalex.org/W2517207750 | SoRo
SoRo | 2016 | Soft Pneumatic Actuator Fascicles for High Force and Reliability | Matthew A. Robertson; Hamed Sadeghi; Juan Manuel Florez; Jamie Paik | Soft pneumatic actuators (SPAs) are found in mobile robots, assistive wearable devices, and rehabilitative technologies. While soft actuators have been one of the most crucial elements of technology leading the development of the soft robotics field, they fall short of force output and bandwidth requirements for many tasks. In addition, other general problems remain open, including robustness, controllability, and repeatability. The <i>SPA-pack</i> architecture presented here aims to satisfy these standards of reliability crucial to the field of soft robotics, while also improving the basic performance capabilities of SPAs by borrowing advantages leveraged ubiquitously in biology; namely, the structured parallel arrangement of lower power actuators to form the basis of a larger and more powerful actuator module. An SPA-pack module consisting of a number of smaller SPAs will be studied using an analytical model and physical prototype. Experimental measurements show an SPA pack to generate over 112 N linear force, while the model indicates the benefit of parallel actuator grouping over a geometrically equivalent single SPA scale as an increasing function of the number of individual actuators in the group. For a module of four actuators, a 23% increase in force production over a volumetrically equivalent single SPA is predicted and validated, while further gains appear possible up to 50%. These findings affirm the advantage of utilizing a fascicle structure for high-performance soft robotic applications over existing monolithic SPA designs. An example of high-performance soft robotic platform will be presented to demonstrate the capability of SPA-pack modules in a complete and functional system. | 139 | Actuator; Soft robotics; Pneumatic actuator; Robustness (evolution); Robot | 10.1089/soro.2016.0029 | https://doi.org/10.1089/soro.2016.0029 | 23-32 |  | https://openalex.org/W2531880856 | SoRo
SoRo | 2016 | Soft Robotic Grippers for Biological Sampling on Deep Reefs | Kevin C. Galloway; Kaitlyn P. Becker; Brennan Phillips; Jordan Kirby; Stephen Licht; Dan Tchernov; Robert J. Wood; David F. Gruber | This article presents the development of an underwater gripper that utilizes soft robotics technology to delicately manipulate and sample fragile species on the deep reef. Existing solutions for deep sea robotic manipulation have historically been driven by the oil industry, resulting in destructive interactions with undersea life. Soft material robotics relies on compliant materials that are inherently impedance matched to natural environments and to soft or fragile organisms. We demonstrate design principles for soft robot end effectors, bench-top characterization of their grasping performance, and conclude by describing <i>in situ</i> testing at mesophotic depths. The result is the first use of soft robotics in the deep sea for the nondestructive sampling of benthic fauna. | 784 | Robotics; Soft robotics; Artificial intelligence; Grippers; Robot | 10.1089/soro.2015.0019 | https://doi.org/10.1089/soro.2015.0019 | 23-33 |  | https://openalex.org/W2296718990 | SoRo
SoRo | 2016 | Soft Robotics Commercialization: Jamming Grippers from Research to Product | John R. Amend; Nadia Cheng; Sami Fakhouri; Bill Culley | Recent work in the growing field of soft robotics has demonstrated a number of very promising technologies. However, to make a significant impact in real-world applications, these new technologies must first transition out of the laboratory through successful commercialization. Commercialization is perhaps the most critical future milestone facing the field of soft robotics today, and this process will reveal whether the apparent impact we now perceive has been appropriately estimated. Since 2012, Empire Robotics has been one of the first companies to attempt to reach this milestone through our efforts to commercialize jamming-based robotic gripper technology in a product called VERSABALL<sup>®</sup>. However, in spring 2016 we are closing our doors, having not been able to develop a sustainable business around this technology. This article presents some of the key takeaways from the technical side of the commercialization process and lessons learned that may be valuable to others. We hope that sharing this information will provide a frame of reference for technology commercialization that can help others motivate research directions and maximize research impact. | 192 | Commercialization; Milestone; Robotics; Artificial intelligence; Soft robotics | 10.1089/soro.2016.0021 | https://doi.org/10.1089/soro.2016.0021 | 213-222 |  | https://openalex.org/W2544013339 | SoRo
SoRo | 2016 | Soft Robots and Kangaroo Tails: Modulating Compliance in Continuum Structures Through Mechanical Layer Jamming | Jessie Lee C. Santiago; Isuru S. Godage; Phanideep S. Gonthina; Ian D. Walker | We present a new approach to creating biologically inspired, variable compliance continuum robot sections. Variable compliance is used to great effect in natural continuum structures, such as the arms of octopuses and the tails of kangaroos. We introduce a new approach to variable compliance robots based on mechanical layer jamming. The new design actively tightens and loosens mesh coverings of interleaved surface layers. This mechanical approach to layer jamming avoids problems arising from previously proposed pressure (pneumatic)-based layer jamming implementations. Experiments using a prototype of the new design demonstrate the potential of the approach to produce novel soft and compliant robots. | 92 | Jamming; Robot; Soft robotics; Implementation; Computer science | 10.1089/soro.2015.0021 | https://doi.org/10.1089/soro.2015.0021 | 54-63 |  | https://openalex.org/W2396013977 | SoRo
SoRo | 2016 | Toward Energetically Autonomous Foraging Soft Robots | Hemma Philamore; Ioannis Ieropoulos; Andrew Stinchcombe; Jonathan Rossiter | A significant goal of robotics is to develop autonomous machines, capable of independent and collective operation free from human assistance. To operate with complete autonomy robots must be capable of independent movement and total energy self-sufficiency. We present the design of a soft robotic mouth and artificial stomach for aquatic robots that will allow them to feed on biomatter in their surrounding environment. The robot is powered by electrical energy generated through bacterial respiration within a microbial fuel cell (MFC) stomach, and harvested using state-of-the-art voltage step-up electronics. Through innovative exploitation of compliant, biomimetic actuation, the soft robotic feeding mechanism enables the connection of multiple MFC stomachs in series configuration in an aquatic environment, previously a significant challenge. We investigate how a similar soft robotic feeding mechanism could be driven by electroactive polymer artificial muscles from the same bioenergy supply. This work demonstrates the potential for energetically autonomous soft robotic artificial organisms and sets the stage for radically different future robots. | 19 | Soft robotics; Robot; Artificial intelligence; Mechanism (biology); Robotics | 10.1089/soro.2016.0020 | https://doi.org/10.1089/soro.2016.0020 | 186-197 |  | https://openalex.org/W2543546147 | SoRo
SoRo | 2016 | Using Voice Coils to Actuate Modular Soft Robots: Wormbot, an Example | Markus P. Nemitz; Pavel Mihaylov; Thomas W. Barraclough; Dylan Ross; Adam A. Stokes | In this study, we present a modular worm-like robot, which utilizes voice coils as a new paradigm in soft robot actuation. Drive electronics are incorporated into the actuators, providing a significant improvement in self-sufficiency when compared with existing soft robot actuation modes such as pneumatics or hydraulics. The body plan of this robot is inspired by the phylum Annelida and consists of three-dimensional printed voice coil actuators, which are connected by flexible silicone membranes. Each electromagnetic actuator engages with its neighbor to compress or extend the membrane of each segment, and the sequence in which they are actuated results in an earthworm-inspired peristaltic motion. We find that a minimum of three segments is required for locomotion, but due to our modular design, robots of any length can be quickly and easily assembled. In addition to actuation, voice coils provide audio input and output capabilities. We demonstrate transmission of data between segments by high-frequency carrier waves and, using a similar mechanism, we note that the passing of power between coupled coils in neighboring modules-or from an external power source-is also possible. Voice coils are a convenient multifunctional alternative to existing soft robot actuators. Their self-contained nature and ability to communicate with each other are ideal for modular robotics, and the additional functionality of sound input/output and power transfer will become increasingly useful as soft robots begin the transition from early proof-of-concept systems toward fully functional and highly integrated robotic systems. | 88 | Robot; Actuator; Modular design; Soft robotics; Voice coil | 10.1089/soro.2016.0009 | https://doi.org/10.1089/soro.2016.0009 | 198-204 |  | https://openalex.org/W2567273230 | SoRo
SoRo | 2016 | Variable Stiffness Materials | Qibing Pei |  | 7 | Soft robotics; Stiffness; Elastomer; Materials science; Composite material | 10.1089/soro.2016.29006.bat | https://doi.org/10.1089/soro.2016.29006.bat | 1-2 |  | https://openalex.org/W2342759321 | SoRo
SoRo | 2016 | Versatile and Dexterous Soft Robotic Leg System for Untethered Operations | John Waynelovich; Terrence Frey; Arlette R. C. Baljon; Peter Salamon | In this study we show the design and construction of an efficient soft robotic leg system, capable of generating large amounts of force with three degrees of freedom. The legs are inexpensive and easy to construct with forms created from PVC pipe and aluminum rod available at any hardware store. By combining six leg units, we construct a mobile robotic platform which is capable of untethered movement for several hours. Intel's quad-core Compute Stick provides enough computational resources to implement artificial intelligence capabilities, such as navigation, object detection and identification, facial recognition, and even verbal interaction. Additionally, direct control can be accomplished through wireless internet connection to an end user located anywhere in the world. | 25 | Construct (python library); Soft robotics; Computer science; Robotic arm; Artificial intelligence | 10.1089/soro.2016.0001 | https://doi.org/10.1089/soro.2016.0001 | 64-70 |  | https://openalex.org/W2468535179 | SoRo
SoRo | 2016 | What Is the Path Ahead for Soft Robotics? | Joshua Schultz; Yiğit Mengüç; Michael T. Tolley; Bram Vanderborght |  | 12 | Soft robotics; Artificial intelligence; Robotics; Computer science; Robot | 10.1089/soro.2016.29010.jsc | https://doi.org/10.1089/soro.2016.29010.jsc | 159-160 |  | https://openalex.org/W2562256358 | SoRo
SoRo | 2015 | 3D Printed Objects and Components Enabling Next Generation of True Soft Robotics | Andreas Fischer; Steve Rommel; Alexander Verl |  | 6 | Biomimetics; Flexibility (engineering); Artificial intelligence; Robotics; Soft robotics | 10.1007/978-3-662-44506-8_17 | https://doi.org/10.1007/978-3-662-44506-8_17 | 198-208 |  | https://openalex.org/W813675812 | SoRo
SoRo | 2015 | 3D Printing Soft Materials: What Is Possible? | Barry A. Trimmer; Jennifer A. Lewis; Robert F. Shepherd; Hod Lipson |  | 38 | Soft robotics; Mechatronics; Artificial intelligence; Soft materials; Robotics | 10.1089/soro.2015.1502 | https://doi.org/10.1089/soro.2015.1502 | 3-6 |  | https://openalex.org/W1486823286 | SoRo
SoRo | 2015 | A Bioinspired Soft Robotic Gripper for Adaptable and Effective Grasping | Mariangela Manti; Taimoor Hassan; Giovanni Passetti; Nicolò d’Elia; Cecilia Laschi; Matteo Cianchetti | The present article shows the development of a gripper for general purposes with grasping and holding capabilities enabled by a simple control scheme. This objective has been reached exploiting the combination of soft materials, underactuated mechanisms, and a bioinspired design. The development of the soft gripper will be explained by reporting the results obtained on three different and sequential versions. The devices are here presented in their main components, underlining the anthropomorphic approach used in the design of the fingers. The used actuation mechanism is based on the control of a single cable tension, which guarantees a grasping adaptable to objects of different shape. Manipulation capability and grasping force have been tested, in order to extract a quantitative comparative analysis between the three proposed devices. The main factor that influences the improvement of the gripper performance results to be represented by the suitable combination of material with the right mechanical properties. Outcomes show how the use of a bioinspired design together with the intrinsic mechanical properties of soft materials can give rise to new soft devices able to show dexterous grasping capabilities with a simple control and actuation system. | 395 | Underactuation; Mechanism (biology); Soft robotics; Soft materials; Grippers | 10.1089/soro.2015.0009 | https://doi.org/10.1089/soro.2015.0009 | 107-116 |  | https://openalex.org/W2273215869 | SoRo
SoRo | 2015 | A Recipe for Soft Fluidic Elastomer Robots | Andrew D. Marchese; Robert K. Katzschmann; Daniela Rus | This work provides approaches to designing and fabricating soft fluidic elastomer robots. That is, three viable actuator morphologies composed entirely from soft silicone rubber are explored, and these morphologies are differentiated by their internal channel structure, namely, ribbed, cylindrical, and pleated. Additionally, three distinct casting-based fabrication processes are explored: lamination-based casting, retractable-pin-based casting, and lost-wax-based casting. Furthermore, two ways of fabricating a multiple DOF robot are explored: casting the complete robot as a whole and casting single degree of freedom (DOF) segments with subsequent concatenation. We experimentally validate each soft actuator morphology and fabrication process by creating multiple physical soft robot prototypes. | 604 | Soft robotics; Fluidics; Materials science; Fabrication; Actuator | 10.1089/soro.2014.0022 | https://doi.org/10.1089/soro.2014.0022 | 7-25 |  | https://openalex.org/W1900860620 | SoRo
SoRo | 2015 | Abstracts | Welf‐Guntram Drossel; Holger Schlegel; Michael Walther; Philipp Zimmermann; André Bucht |  | 0 | Computer science | 10.1007/978-3-662-44506-8_2 | https://doi.org/10.1007/978-3-662-44506-8_2 | 5-16 |  | https://openalex.org/W4248067097 | SoRo
SoRo | 2015 | Accurate and Efficient Dynamics for Variable-Length Continuum Arms: A Center of Gravity Approach | Isuru S. Godage; Raúl Wirz; Ian D. Walker; Robert J. Webster | To achieve their full potential, soft and compliant continuum robots must move faster and more accurately than they can today. To facilitate this, accurate and computationally efficient dynamic models are essential. While the integral Lagrangian approach can produce accurate models, it is complex and computationally intensive. In this article we propose a new dynamic model based on numerically stable modal kinematics that is both accurate and computationally efficient. The proposed model is a lumped parameter model, but one that is more accurate than prior lumped parameter models because mass locations and quantities are derived from a detailed description of the total energy in a continuum arm with continuously distributed mass. We experimentally validated the model using a pneumatic muscle-actuated continuum arm, and the proposed model successfully simulates the transient and steady-state dynamics of the prototype arm. Further, the model is also compared to the integral Lagrangian and a lumped parameter model to highlight its advantages in terms of computational efficiency and its accuracy. | 73 | Kinematics; Computer science; Control theory (sociology); Modal; Lagrangian mechanics | 10.1089/soro.2015.0006 | https://doi.org/10.1089/soro.2015.0006 | 96-106 |  | https://openalex.org/W2189764703 | SoRo
SoRo | 2015 | An Interview with NASA Principal Investigator Vytas SunSpiral: Expert Opinion on the Advantages and Limitations of Soft Robotics | Barry A. Trimmer |  | 9 | Artificial intelligence; Soft robotics; Robotics; Tensegrity; Principal (computer security) | 10.1089/soro.2015.28999.btr | https://doi.org/10.1089/soro.2015.28999.btr | 51-58 |  | https://openalex.org/W1442040150 | SoRo
SoRo | 2015 | An Untethered, Jumping Roly-Poly Soft Robot Driven by Combustion | Michael Loepfe; Christoph M. Schumacher; Urs B. Lustenberger; Wendelin J. Stark | Abstract We have developed a fully untethered and combustion-actuated soft robot powered by nitrous oxide–propane/butane gas mixtures. Since the specific energy content of hydrocarbons is significantly higher than that of batteries (comparing energy per weight), our design demonstrates a simple geometry taking advantage of the latest development in soft robotics. This design includes a roly-poly toy geometry enabling equilibration into an upright orientation after each jump event. We were able to show stable operation even on rough terrain. Upon gas ignition, our robot (diameter 18 cm, weight 2.1 kg) jumped and covered distances of 0.5 m with a single hop-and-roll movement and an apex of up to 0.2 m. We further calculated the specific energy efficiency of the here-presented design by comparing liberated combustion and resulting potential energy. Analyzing jump pathways, we also identified length and tendency of a jump. | 122 | Combustion; Robot; Propane; Butane; Mechanical engineering | 10.1089/soro.2014.0021 | https://doi.org/10.1089/soro.2014.0021 | 33-41 |  | https://openalex.org/W1956480593 | SoRo
SoRo | 2015 | Artificial Muscles, Made of Dielectric Elastomer Actuators - A Promising Solution for Inherently Compliant Future Robots | In Seong Yoo; Sebastian Reitelshöfer; Maximilian Landgraf; Jörg Franke |  | 6 | Artificial muscle; Elastomer; Robot; Actuator; Dielectric | 10.1007/978-3-662-44506-8_4 | https://doi.org/10.1007/978-3-662-44506-8_4 | 33-41 |  | https://openalex.org/W2256331549 | SoRo
SoRo | 2015 | Aspects of Human Engineering – Bio-optimized Design of Wearable Machines | Conrad Hochberg; Oliver Schwarz; Urs Schneider |  | 4 | Wearable computer; Human–computer interaction; Engineering design process; Computer science; Process (computing) | 10.1007/978-3-662-44506-8_16 | https://doi.org/10.1007/978-3-662-44506-8_16 | 184-197 |  | https://openalex.org/W856632212 | SoRo
SoRo | 2015 | Autonomous Object Manipulation Using a Soft Planar Grasping Manipulator | Robert K. Katzschmann; Andrew D. Marchese; Daniela Rus | This article presents the development of an autonomous motion planning algorithm for a soft planar grasping manipulator capable of grasp-and-place operations by encapsulation with uncertainty in the position and shape of the object. The end effector of the soft manipulator is fabricated in one piece without weakening seams using lost-wax casting instead of the commonly used multilayer lamination process. The soft manipulation system can grasp randomly positioned objects within its reachable envelope and move them to a desired location without human intervention. The autonomous planning system leverages the compliance and continuum bending of the soft grasping manipulator to achieve repeatable grasps in the presence of uncertainty. A suite of experiments is presented that demonstrates the system's capabilities. | 171 | GRASP; Underactuation; Soft robotics; Grippers; Computer science | 10.1089/soro.2015.0013 | https://doi.org/10.1089/soro.2015.0013 | 155-164 |  | https://openalex.org/W2236954786 | SoRo
SoRo | 2015 | Can Magnetic Multilayers Propel Artificial Microswimmers Mimicking Sperm Cells? | François Alouges; Antonio DeSimone; Laëtitia Giraldi; Marta Zoppello | We formulate and solve the equations governing the dynamics of a microscopic artificial swimmer composed of a head and of a tail made of a thin film of permanent magnetic material. This is a variant of the model swimmer proposed by Dreyfus et al. in 2005, whose tail is a filament obtained from the assembly of superparamagnetic beads. The swimmer is actuated by an oscillating magnetic field, and its geometry is inspired by that of sperm cells. Using values for the geometric and material parameters that are realistic for a magnetic multilayer, we show that the model swimmer can reach swimming speeds exceeding one body length per second, under reasonable values of the driving magnetic field. This provides a proof of principle for the viability of the concept. In addition, we discuss the possibility to steer the system along curved paths. Finally, we compare the propulsion mechanism (swimming “gait”) of our swimmer with that of sperm cells. The main difference between the two is that, contrary to its biological template, our artificial system does not rely on the propagation of bending waves along the tail, at least for the range of material and geometric parameters explored in this article. | 53 | Magnetic field; Propulsion; Range (aeronautics); Bending; Mechanics | 10.1089/soro.2015.0007 | https://doi.org/10.1089/soro.2015.0007 | 117-128 |  | https://openalex.org/W2193568535 | SoRo
SoRo | 2015 | Capacitive Tactile Proximity Sensing: From Signal Processing to Applications in Manipulation and Safe Human-Robot Interaction | Stefan Escaida Navarro; Björn Hein; Heinz Wörn |  | 18 | Capacitive sensing; Robot; Proximity sensor; Tactile sensor; Haptic technology | 10.1007/978-3-662-44506-8_6 | https://doi.org/10.1007/978-3-662-44506-8_6 | 54-65 |  | https://openalex.org/W842958508 | SoRo
SoRo | 2015 | Concepts of Softness for Legged Locomotion and Their Assessment | André Seyfarth; Katayon Radkhah; Oskar von Stryk |  | 3 | Computer science | 10.1007/978-3-662-44506-8_11 | https://doi.org/10.1007/978-3-662-44506-8_11 | 120-133 |  | https://openalex.org/W844450924 | SoRo
SoRo | 2015 | Dynamics of Elastic Beams with Embedded Fluid-Filled Parallel-Channel Networks | Yoav Matia; Amir D. Gat | A pressurized fluid-filled parallel-channel network embedded in an elastic beam, asymmetrically to the neutral plane, will create a deformation field within the beam. Deformation due to embedded fluidic networks is currently studied in the context of soft actuators and soft-robotic applications. Expanding on this concept, configurations can be designed so that the pressure in the channel network is created directly from external forces acting on the beam, and thus can be viewed as passive solid-fluid composite structures. We approximate the deformation of such structures and relate the fluid pressure and geometry of the network to a continuous deformation-field function. This enables the design of networks creating steady arbitrary deformation fields as well as to eliminate deformation created by external time-varying forces, thus increasing the effective rigidity of the beam. In addition, by including the effects of the deformation created by the channel network on the beam inertia, we can modify the response of the beam to external time-varying forces. We present a scheme to design channel networks that create predefined oscillating deformation patterns in response to external oscillating forces. The ability to include inertial effects is relevant to the design of dynamic soft robots and soft actuators. Our results are illustrated and validated by numerical computations. | 42 | Dynamics (music); Channel (broadcasting); Computer science; Physics; Telecommunications | 10.1089/soro.2014.0020 | https://doi.org/10.1089/soro.2014.0020 | 42-47 |  | https://openalex.org/W2126628185 | SoRo
SoRo | 2015 | Fibrous Materials and Textiles for Soft Robotics | M. Milwich; Sathis Kumar Selvarayan; Goetz Gresser |  | 6 | Robot; Soft robotics; Robotics; Soft materials; Engineering | 10.1007/978-3-662-44506-8_14 | https://doi.org/10.1007/978-3-662-44506-8_14 | 157-172 |  | https://openalex.org/W323938905 | SoRo
SoRo | 2015 | Flexible Robot for Laser Phonomicrosurgery | Dennis Kundrat; Andreas Schoob; Lüder A. Kahrs; Tobias Ortmaier |  | 9 | Usability; Robot; Imaging phantom; Computer science; Soft robotics | 10.1007/978-3-662-44506-8_22 | https://doi.org/10.1007/978-3-662-44506-8_22 | 265-271 |  | https://openalex.org/W2262773539 | SoRo
SoRo | 2015 | Goal-Directed CPG-Based Control for Tensegrity Spines with Many Degrees of Freedom Traversing Irregular Terrain | Brian T. Mirletz; Perry Bhandal; Ryan D. Adams; Adrian Agogino; Roger D. Quinn; Vytas SunSpiral | Abstract To further the ability of robots to achieve goals in environments with irregular terrain, we have developed a series of tensegrity spines as an abstraction of the many degrees of freedom (DOF) compliant spines seen in nature, with full six DOF between vertebrae (constrained by a tensile network). This work provides insight into control strategies for such many DOF and compliant systems, which lack the rigidly connected segments needed by traditional control. Our Central Pattern Generator (CPG)-based controller receives both proprioceptive feedback and goal-directed input. We utilize artificial neural networks to process both the feedback and the input, and only use feedback available to our analogous robotic hardware. This approach seeks to maximize the low-level competence of the control system, by combining local reflexes with structural compliance. This is, to our knowledge, the first example of a robot controlled by CPGs that is simultaneously capable of goal-directed behavior and locomotion on irregular terrain. In addition, this is the first goal-directed controller for a tensegrity robot that can transition between different terrains. | 65 | Tensegrity; Central pattern generator; Traverse; Computer science; Robot | 10.1089/soro.2015.0012 | https://doi.org/10.1089/soro.2015.0012 | 165-176 |  | https://openalex.org/W2270090518 | SoRo
SoRo | 2015 | Humanoids and the Emergence of Soft Robotics | Barry A. Trimmer |  | 4 | Soft robotics; Robotics; Artificial intelligence; Neurorehabilitation; Soft materials | 10.1089/soro.2015.29005.bat | https://doi.org/10.1089/soro.2015.29005.bat | 129-130 |  | https://openalex.org/W2266513491 | SoRo
SoRo | 2015 | Introduction | Alexander Verl; Alin Albu‐Schäffer; Oliver Brock; Annika Raatz |  | 2 | Computer science | 10.1007/978-3-662-44506-8_1 | https://doi.org/10.1007/978-3-662-44506-8_1 | 3-4 |  | https://openalex.org/W4230811243 | SoRo
SoRo | 2015 | Mechanical Programming of Soft Actuators by Varying Fiber Angle | Fionnuala Connolly; Panagiotis Polygerinos; Conor J. Walsh; Katia Bertoldi | Abstract In this work we investigate the influence of fiber angle on the deformation of fiber-reinforced soft fluidic actuators and examine the manner in which these actuators extend axially, expand radially and twist about their axis as a function of input pressure. We study the quantitative relationship between fiber angle and actuator deformation by performing finite element simulations for actuators with a range of different fiber angles, and we verify the simulation results by experimentally characterizing the actuators. By combining actuator segments in series, we can achieve combinations of motions tailored to specific tasks. We demonstrate this by using the results of simulations of separate actuators to design a segmented wormlike soft robot capable of propelling itself through a tube and performing an orientation-specific peg insertion task at the end of the tube. Understanding the relationship between fiber angle and pressurization response of these soft fluidic actuators enables rapid exploration of the design space, opening the door to the iteration of exciting soft robot concepts such as flexible and compliant endoscopes, pipe inspection devices, and assembly line robots. | 464 | Actuator; Fluidics; Soft robotics; Mechanical engineering; Fiber | 10.1089/soro.2015.0001 | https://doi.org/10.1089/soro.2015.0001 | 26-32 |  | https://openalex.org/W2165479823 | SoRo
SoRo | 2015 | Mechanics and Thermodynamics of Biological Muscle – A Simple Model Approach | Syn Schmitt; Daniel F. B. Haeufle |  | 5 | Simple (philosophy); Thermodynamics; Statistical physics; Physics; Philosophy | 10.1007/978-3-662-44506-8_12 | https://doi.org/10.1007/978-3-662-44506-8_12 | 134-144 |  | https://openalex.org/W837629372 | SoRo
SoRo | 2015 | Modeling a Hyperflexible Planar Bending Actuator as an Inextensible Euler–Bernoulli Beam for Use in Flexible Robots | Yoel Shapiro; Gábor Kósa; Alon Wolf | We present a fast and simple predictive shape\kinematic model for a hyperflexible actuator, capable of bending 180°. The quasistatic model is based on the Euler–Bernoulli beam model, with a simple modification introduced to include material hysteresis, improving the performance significantly, by up to ∼15% reduction in positional error. We used the Bi-Bellows actuator and report prediction errors in three different scenarios. The model is implemented with an iterative solver able to run at 140Hz, while the Bi-Bellows has a typical frequency of ∼2Hz. | 43 | Actuator; Bellows; Bernoulli's principle; Quasistatic process; Bending | 10.1089/soro.2015.0003 | https://doi.org/10.1089/soro.2015.0003 | 71-79 |  | https://openalex.org/W1431698572 | SoRo
SoRo | 2015 | Musculoskeletal Robots and Wearable Devices on the Basis of Cable-driven Actuators | Martin Hægele; Christophe Maufroy; Werner Kraus; Maik Siee; Jannis Breuninger |  | 5 | Actuator; Exoskeleton; Wearable computer; Robot; Engineering | 10.1007/978-3-662-44506-8_5 | https://doi.org/10.1007/978-3-662-44506-8_5 | 42-53 |  | https://openalex.org/W639480188 | SoRo
SoRo | 2015 | Nanostructured Materials for Soft Robotics – Sensors and Actuators | R. Addinall; Thomas Ackermann; Ivica Kolaric |  | 1 | Carbon nanotube; Actuator; Soft robotics; Nanotechnology; Materials science | 10.1007/978-3-662-44506-8_13 | https://doi.org/10.1007/978-3-662-44506-8_13 | 147-156 |  | https://openalex.org/W844185430 | SoRo
SoRo | 2015 | New Concepts for Distributed Actuators and Their Control | Welf‐Guntram Drossel; Holger Schlegel; Michael Walther; Philipp Zimmermann; André Bucht |  | 5 | Actuator; Control (management); Computer science; Control engineering; Engineering | 10.1007/978-3-662-44506-8_3 | https://doi.org/10.1007/978-3-662-44506-8_3 | 19-32 |  | https://openalex.org/W268358360 | SoRo
SoRo | 2015 | New Developments in Soft Robotics: An Interview with Nicholas W. Bartlett and Michael T. Tolley | Barry A. Trimmer; Nicholas W. Bartlett; Michael T. Tolley |  | 0 | Artificial intelligence; Soft robotics; Robotics; Library science; Art history | 10.1089/soro.2015.29003.btr | https://doi.org/10.1089/soro.2015.29003.btr | 93-95 |  | https://openalex.org/W1942318445 | SoRo
SoRo | 2015 | Opportunities and Challenges for the Design of Inherently Safe Robots | Annika Raatz; Sebastian Blankemeyer; Gundula Runge; Christopher Bruns; Gunnar Borchert |  | 5 | Workspace; Robot; Rigidity (electromagnetism); Stiffness; Process (computing) | 10.1007/978-3-662-44506-8_15 | https://doi.org/10.1007/978-3-662-44506-8_15 | 173-183 |  | https://openalex.org/W819737873 | SoRo
SoRo | 2015 | Optimal Exploitation of Soft-Robot Dynamics | Sami Haddadin |  | 1 | Dynamics (music); Robot; Computer science; Artificial intelligence; Physics | 10.1007/978-3-662-44506-8_9 | https://doi.org/10.1007/978-3-662-44506-8_9 | 92-99 |  | https://openalex.org/W784328450 | SoRo
SoRo | 2015 | Perception of Deformable Objects and Compliant Manipulation for Service Robots | Jörg Stückler; Sven Behnke |  | 6 | Perception; Robot; Computer science; Service (business); Service robot | 10.1007/978-3-662-44506-8_7 | https://doi.org/10.1007/978-3-662-44506-8_7 | 69-80 |  | https://openalex.org/W132725453 | SoRo
SoRo | 2015 | Peristaltic Locomotion of a Modular Mesh-Based Worm Robot: Precision, Compliance, and Friction | Andrew D. Horchler; Akhil Kandhari; Kathryn A. Daltorio; Kenneth C. Moses; James C. Ryan; Kristen A. Stultz; Elishama Kanu; Kayla B. Andersen; Joseph Kershaw; Richard Bachmann; Hillel J. Chiel; Roger D. Quinn | Abstract Effective worm-like gaits require accurate segment coordination. However, there can be imprecision due to segment-to-segment variation in the soft structure, variation in actuator response to loads, or nonlinearities not compensated for in control. Here, our objective is to demonstrate how body softness with respect to frictional loads determines a tolerance for the controlled coordination of worm-like segments. To explore this, our new soft robot, compliant modular mesh worm, utilizes compliant mesh segments that are individually actuated with different waveforms that result in peristaltic locomotion. The modular mesh is constructed from 3D printed and commercially available parts, allowing for the testing of a variety of components that can be easily interchanged to vary stiffness. A series of experiments were performed to characterize the actuated mesh and the behavior of segment contact points during locomotion. In our robot, video analysis shows slip along the ground that is explained by sources of imprecision that are greater than tolerances specified by friction and compliance. The six-segment robot is faster on surfaces with greater friction (where slip is minimized) and can advance at 25.8 cm/min on a plywood surface. The data presented highlight the importance of lifting advancing segments off the ground and the role of sources of imprecision in the control of segment length. These analyses will be useful for the design and control of future peristaltic devices for new applications. | 58 | Modular design; Actuator; Robot; Slip (aerodynamics); Stiffness | 10.1089/soro.2015.0010 | https://doi.org/10.1089/soro.2015.0010 | 135-145 |  | https://openalex.org/W2222188174 | SoRo
SoRo | 2015 | Pouch Motors: Printable Soft Actuators Integrated with Computational Design | Ryuma Niiyama; Xu Andy Sun; Cynthia Sung; Byoungkwon An; Daniela Rus; Sangbae Kim | We propose pouch motors, a new family of printable soft actuators integrated with computational design. The pouch motor consists of one or more inflatable gas-tight bladders made of sheet materials. This printable actuator is designed and fabricated in a planar fashion. It allows both easy prototyping and mass fabrication of affordable robotic systems. We provide theoretical models of the actuators compared with the experimental data. The measured maximum stroke and tension of the linear pouch motor are up to 28% and 100 N, respectively. The measured maximum range of motion and torque of the angular pouch motor are up to 80° and 0.2 N, respectively. We also develop an algorithm that automatically generates the patterns of the pouches and their fluidic channels. A custom-built fabrication machine streamlines the automated process from design to fabrication. We demonstrate a computer-generated life-sized hand that can hold a foam ball and perform gestures with 12 pouch motors, which can be fabricated in 15 min. | 287 | Pouch; Actuator; Fabrication; Inflatable; Computer science | 10.1089/soro.2014.0023 | https://doi.org/10.1089/soro.2014.0023 | 59-70 |  | https://openalex.org/W1962898515 | SoRo
SoRo | 2015 | Simulation Technology for Soft Robotics Applications | Jürgen Roßmann; Michael Schluse; Malte Rast; Eric Guiffo Kaigom; Torben Cichon; Michael Schluse |  | 2 | Soft robotics; Artificial intelligence; Robotics; Computer science; Robot | 10.1007/978-3-662-44506-8_10 | https://doi.org/10.1007/978-3-662-44506-8_10 | 100-119 |  | https://openalex.org/W759374195 | SoRo
SoRo | 2015 | Soft Components for Soft Robots | Jamie Paik |  | 8 | Robot; Computer science; Artificial intelligence | 10.1007/978-3-662-44506-8_23 | https://doi.org/10.1007/978-3-662-44506-8_23 | 272-281 |  | https://openalex.org/W2288038787 | SoRo
SoRo | 2015 | Soft Hands for Reliable Grasping Strategies | Raphael Deimel; Oliver Brock |  | 33 | Exploit; Actuator; Robustness (evolution); Computer science; Robot | 10.1007/978-3-662-44506-8_18 | https://doi.org/10.1007/978-3-662-44506-8_18 | 211-221 |  | https://openalex.org/W834378285 | SoRo
SoRo | 2015 | Soft Material Characterization for Robotic Applications | Jennifer C. Case; Edward L. White; Rebecca K. Kramer | In this article we present mechanical measurements of three representative elastomers used in soft robotic systems: Sylgard 184, Smooth-Sil 950, and EcoFlex 00-30. Our aim is to demonstrate the effects of the nonlinear, time-dependent properties of these materials to facilitate improved dynamic modeling of soft robotic components. We employ uniaxial pull-to-failure tests, cyclic loading tests, and stress relaxation tests to provide a qualitative assessment of nonlinear behavior, batch-to-batch repeatability, and effects of prestraining, cyclic loading, and viscoelastic stress relaxation. Strain gauges composed of the elastomers embedded with a microchannel of conductive liquid (eutectic gallium–indium) are also tested to quantify the interaction between material behaviors and measured strain output. It is found that all of the materials tested exhibit the Mullins effect, where the material properties in the first loading cycle differ from the properties in all subsequent cycles, as well as response sensitivity to loading rate and production variations. Although the materials tested show stress relaxation effects, the measured output from embedded resistive strain gauges is found to be uncoupled from the changes to the material properties and is only a function of strain. | 210 | Materials science; Elastomer; Composite material; Eutectic system; Stress relaxation | 10.1089/soro.2015.0002 | https://doi.org/10.1089/soro.2015.0002 | 80-87 |  | https://openalex.org/W1904430208 | SoRo
SoRo | 2015 | Soft Robot Control with a Behaviour-Based Architecture | Christopher Armbrust; Lisa Kiekbusch; Thorsten Ropertz; Karsten Berns |  | 5 | Architecture; Robot; Computer science; Control (management); Artificial intelligence | 10.1007/978-3-662-44506-8_8 | https://doi.org/10.1007/978-3-662-44506-8_8 | 81-91 |  | https://openalex.org/W1956587809 | SoRo
SoRo | 2015 | Soft Robotics Research, Challenges, and Innovation Potential, Through Showcases | Cecilia Laschi |  | 16 | Soft robotics; Robotics; Artificial intelligence; Robot; Field (mathematics) | 10.1007/978-3-662-44506-8_21 | https://doi.org/10.1007/978-3-662-44506-8_21 | 255-264 |  | https://openalex.org/W2263480548 | SoRo
SoRo | 2015 | Soft Robotics as an Emerging Academic Field | Barry A. Trimmer; Bram Vanderborght; Yiğit Mengüç; Michael T. Tolley; Joshua Schultz |  | 8 | Artificial intelligence; Soft robotics; Robotics; Robot; Soft materials | 10.1089/soro.2015.29004.bat | https://doi.org/10.1089/soro.2015.29004.bat | 131-134 |  | https://openalex.org/W2259500606 | SoRo
SoRo | 2015 | Soft Robotics for Bio-mimicry of Esophageal Swallowing | Steven Dirven; Wei Xu; Leo K. Cheng |  | 5 | Soft robotics; Artificial intelligence; Robotics; Swallowing; Robot | 10.1007/978-3-662-44506-8_24 | https://doi.org/10.1007/978-3-662-44506-8_24 | 282-291 |  | https://openalex.org/W2261542500 | SoRo
SoRo | 2015 | Soft Robotics with Variable Stiffness Actuators: Tough Robots for Soft Human Robot Interaction | Sebastian Wolf; Thomas Bahls; Maxime Chalon; Werner Friedl; Markus Grebenstein; Hannes Höppner; Markus Kühne; Dominic Lakatos; Nico Mansfeld; Mehmet Can Özparpucu; Florian Petit; Jens Reinecke; Roman Weitschat; Alin Albu‐Schäffer |  | 31 | Robot; Stiffness; Actuator; Soft robotics; Engineering | 10.1007/978-3-662-44506-8_20 | https://doi.org/10.1007/978-3-662-44506-8_20 | 231-254 |  | https://openalex.org/W297323218 | SoRo
SoRo | 2015 | Soft Robots and Size | Barry A. Trimmer |  | 7 | Soft robotics; Robot; Robotics; Artificial intelligence; Computer science | 10.1089/soro.2015.29000.btr | https://doi.org/10.1089/soro.2015.29000.btr | 49-50 |  | https://openalex.org/W2281127276 | SoRo
SoRo | 2015 | Soft Robots and Society | Barry A. Trimmer |  | 5 | Robot; Soft robotics; Crawling; Robotics; Artificial intelligence | 10.1089/soro.2015.1501 | https://doi.org/10.1089/soro.2015.1501 | 1-2 |  | https://openalex.org/W1537565565 | SoRo
SoRo | 2015 | Soft and Stretchable Sensor Using Biocompatible Electrodes and Liquid for Medical Applications | Stefania Russo; Tommaso Ranzani; Hongbin Liu; Samia Nefti‐Meziani; Kaspar Althoefer; Arianna Menciassi | This article introduces a soft and stretchable sensor composed of silicone rubber integrating a conductive liquid-filled channel with a biocompatible sodium chloride (NaCl) solution and novel stretchable gold sputtered electrodes to facilitate the biocompatibility of the sensor. By stretching the sensor, the cross section of the channel deforms, thus leading to a change in electrical resistance. The functionalities of the sensor have been validated experimentally: changes in electrical resistance are measured as a function of the applied strain. The experimentally measured values match theoretical predictions, showing relatively low hysteresis. A preliminary assessment on the proposed sensor prototype shows good results with a maximum tested strain of 64%. The design optimization of the saline solution, the electrodes, and the algebraic approximations derived for integrating the sensors in a flexible manipulator for surgery has been discussed. The contribution of this article is the introduction of the biocompatible and stretchable gold sputtered electrodes integrated with the NaCl-filled channel rubber as a fully biocompatible solution for measuring deformations in soft and stretchable medical instruments. | 97 | Biocompatible material; Silicone rubber; Materials science; Biocompatibility; Electrode | 10.1089/soro.2015.0011 | https://doi.org/10.1089/soro.2015.0011 | 146-154 |  | https://openalex.org/W2257692719 | SoRo
SoRo | 2015 | Task-specific Design of Tubular Continuum Robots for Surgical Applications | Jessica Burgner-Kahrs |  | 14 | Task (project management); Robot; Human–computer interaction; Computer science; Surgical robot | 10.1007/978-3-662-44506-8_19 | https://doi.org/10.1007/978-3-662-44506-8_19 | 222-230 |  | https://openalex.org/W2264078648 | SoRo
SoRo | 2015 | The Soft Robotics Week: A New Yearly Event for the Community of Soft Robotics | Laura Margheri; Cecilia Laschi |  | 4 | Soft robotics; Robotics; Artificial intelligence; Event (particle physics); Computer science | 10.1089/soro.2015.29001.lma | https://doi.org/10.1089/soro.2015.29001.lma | 88-90 |  | https://openalex.org/W1882074834 | SoRo
SoRo | 2015 | Thinking About Where We Are, and Beyond, by Looking Back | Fumiya Iida |  | 0 | Artificial intelligence; Robotics; Soft robotics; Volume (thermodynamics); Download | 10.1089/soro.2015.29002.fii | https://doi.org/10.1089/soro.2015.29002.fii | 91-92 |  | https://openalex.org/W2194306631 | SoRo
SoRo | 2014 | A Confluence of Technology: Putting Biology into Robotics | Barry A. Trimmer |  | 2 | Robotics; Artificial intelligence; Confluence; Soft robotics; Robot | 10.1089/soro.2014.1503 | https://doi.org/10.1089/soro.2014.1503 | 159-160 |  | https://openalex.org/W2253039422 | SoRo
SoRo | 2014 | A Resilient, Untethered Soft Robot | Michael T. Tolley; Robert F. Shepherd; Bobak Mosadegh; Kevin C. Galloway; Michael Wehner; Michael Karpelson; Robert J. Wood; George M. Whitesides | A pneumatically powered, fully untethered mobile soft robot is described. Composites consisting of silicone elastomer, polyaramid fabric, and hollow glass microspheres were used to fabricate a sufficiently large soft robot to carry the miniature air compressors, battery, valves, and controller needed for autonomous operation. Fabrication techniques were developed to mold a 0.65-meter-long soft body with modified Pneu-Net actuators capable of operating at the elevated pressures (up to 138 kPa) required to actuate the legs of the robot and hold payloads of up to 8 kg. The soft robot is safe to interact with during operation, and its silicone body is innately resilient to a variety of adverse environmental conditions including snow, puddles of water, direct (albeit limited) exposure to flames, and the crushing force of being run over by an automobile. | 959 | Robot; Pneumatic actuator; Silicone; Actuator; Soft robotics | 10.1089/soro.2014.0008 | https://doi.org/10.1089/soro.2014.0008 | 213-223 |  | https://openalex.org/W4244367163 | SoRo
SoRo | 2014 | An Interview with George Whitesides | Barry A. Trimmer; George M. Whitesides |  | 6 | George (robot); Artificial intelligence; Soft robotics; Robotics; Robot | 10.1089/soro.2014.1506 | https://doi.org/10.1089/soro.2014.1506 | 233-235 |  | https://openalex.org/W1943058301 | SoRo
SoRo | 2014 | Autonomous Soft Robotic Fish Capable of Escape Maneuvers Using Fluidic Elastomer Actuators | Andrew D. Marchese; Çağdaş D. Önal; Daniela Rus | In this work we describe an autonomous soft-bodied robot that is both self-contained and capable of rapid, continuum-body motion. We detail the design, modeling, fabrication, and control of the soft fish, focusing on enabling the robot to perform rapid escape responses. The robot employs a compliant body with embedded actuators emulating the slender anatomical form of a fish. In addition, the robot has a novel fluidic actuation system that drives body motion and has all the subsystems of a traditional robot onboard: power, actuation, processing, and control. At the core of the fish's soft body is an array of fluidic elastomer actuators. We design the fish to emulate escape responses in addition to forward swimming because such maneuvers require rapid body accelerations and continuum-body motion. These maneuvers showcase the performance capabilities of this self-contained robot. The kinematics and controllability of the robot during simulated escape response maneuvers are analyzed and compared with studies on biological fish. We show that during escape responses, the soft-bodied robot has similar input-output relationships to those observed in biological fish. The major implication of this work is that we show soft robots can be both self-contained and capable of rapid body motion. | 903 | Actuator; Robot; Soft robotics; Controllability; Biomimetics | 10.1089/soro.2013.0009 | https://doi.org/10.1089/soro.2013.0009 | 75-87 |  | https://openalex.org/W1608215728 | SoRo
SoRo | 2014 | Bioelectrical Mechanisms for Programming Growth and Form: Taming Physiological Networks for Soft Body Robotics | Jessica Mustard; Michael Levin | The design challenge for soft body robotics is the creation of modular, complex, self-repairing, functional constructs. This long-range vision requires moving beyond the synthetic biology of soups of individual cells to the production of multicellular organs of any desired morphology. To achieve predictive control of bioengineered growth and form, we must learn from developing embryos and regenerative model species to understand and exploit the principles that guide large-scale pattern formation and enable self-repair and dynamic reconfiguration of living tissues. Endogenous bioelectrical signaling among cells in vivo is a powerful communication and control system that orchestrates individual cell behavior toward organism-wide anatomical states. All cells, not just excitable nerve and muscle, use voltage gradients to regulate growth and differentiation and to coordinate the activity that drives the formation of entire organs or appendages. Here, we identify exciting opportunities for soft body robotics to exploit the recent developments in this fascinating new field. Work in tractable model systems such as the frog showed that information stored in real-time bioelectrical networks can be manipulated to reprogram cells at the level of organ specification. Remarkably, specific modulation of physiological state can override genetic information and stably alter body pattern or prevent cancerous disorganization. The integration of bioelectric circuits with the metabolic and transcriptional modules used in synthetic biology is also now feasible. We present a toolkit of genetically encoded components that facilitates the inclusion of bioelectrical controls in bioengineering applications for programming the self-assembly of complex structures. Bioelectric manipulation of morphogenetic modules existing within multicellular systems helps avoid the cost of micromanaging the construction of biobots of arbitrary configuration. However, interesting challenges arise because of as-yet poorly understood spontaneous self-organization and emergent order in physiological networks. Together with new optogenetic technology for reading and writing bioelectric information into living constructs, bioelectricity offers the opportunity to guide the self-assembly of computational tissues, with far-reaching applications in soft body robotics, as well as regenerative medicine, cancer biology, cybernetics, and synthetic biology. | 47 | Soft robotics; Multicellular organism; Synthetic biology; Biology; Exploit | 10.1089/soro.2014.0011 | https://doi.org/10.1089/soro.2014.0011 | 169-191 |  | https://openalex.org/W1505640478 | SoRo
SoRo | 2014 | Dynamic Simulation of Soft Multimaterial 3D-Printed Objects | Jonathan D. Hiller; Hod Lipson | Abstract This article describes a 2D and 3D simulation engine that quantitatively models the statics, dynamics, and nonlinear deformation of heterogeneous soft bodies in a computationally efficient manner. There is a large body of work simulating compliant mechanisms. These normally assume small deformations with homogeneous material properties actuated with external forces. There is also a large body of research on physically based deformable objects for applications in computer graphics with the purpose of generating realistic appearances at the expense of accuracy. Here we present a simulation framework in which an object may be composed of any number of interspersed materials with varying properties (stiffness, density, Poisson's ratio, thermal expansion coefficient, and friction coefficients) to enable true heterogeneous multimaterial simulation. Collisions are handled to prevent self-penetration due to large deformation, which also allows multiple bodies to interact. A volumetric actuation method is implemented to impart motion to the structures, which opens the door to the design of novel structures, and mechanisms. The simulator was implemented efficiently such that objects with thousands of degrees of freedom can be simulated at suitable frame rates for user interaction with a single thread of a typical desktop computer. The code is written in platform agnostic C++ and is fully open source. This research opens the door to the dynamic simulation of freeform 3D multimaterial mechanisms and objects in a manner suitable for design automation. | 174 | Computer science; Statics; Thread (computing); Morphing; Stiffness | 10.1089/soro.2013.0010 | https://doi.org/10.1089/soro.2013.0010 | 88-101 |  | https://openalex.org/W1704704075 | SoRo
SoRo | 2014 | Energy for Biomimetic Robots: Challenges and Solutions | Participants William C. Messner; Jamie Paik; Robert F. Shepherd; Sangbae Kim; Barry A. Trimmer |  | 12 | Soft robotics; Artificial intelligence; Robot; Engineering; Computer science | 10.1089/soro.2014.1501 | https://doi.org/10.1089/soro.2014.1501 | 106-109 |  | https://openalex.org/W1529804376 | SoRo
SoRo | 2014 | Finite Element Analysis and Design Optimization of a Pneumatically Actuating Silicone Module for Robotic Surgery Applications | Yahya Elsayed; Augusto Vincensi; Constantina Lekakou; Tao Geng; Chakravarthini M. Saaj; Tommaso Ranzani; Matteo Cianchetti; Arianna Menciassi | The design of a pneumatically actuated silicone module, resembling soft tissue, with three pneumatic chambers is considered and optimized in this study with the aim of using it in a soft robot arm for robotic surgery applications. Three types of silicone materials, Ecoflex 0030 and 0050 and Dragonskin 0030, have been investigated, and a constitutive model has been derived for each of them. Design optimization of the silicone module was based on finite element analysis (FEA) that was validated against experimental data of one-degree bending under one-channel actuation. This was followed by FEA parametric studies for module design optimization to minimize the ballooning effect in one-degree bending as well as reduce the actuation pressure. Modules made from Ecoflex 0030 and Ecoflex 0050 exhibited the same bending shape in FEA, but about three times higher actuation pressure was required for the harder Ecoflex 0050. Design parameters under investigation in the parametric FEA studies included the shape of the pneumatic channel cross section, the ratio of channel length to module length, the distance of channel from the module wall, and the ratio of channel to module cross-sectional area. After FEA design optimization yielded least ballooning for pneumatic chambers of semicircular cross section, an internal dragonskin structure was added internally below the module surface to enable and guide the bending under one-channel pneumatic actuation and further contain the ballooning effect: the benefits of this design were successfully verified under both FEA and experimental analysis. | 207 | Finite element method; Bending; Parametric statistics; Mechanical engineering; Design of experiments | 10.1089/soro.2014.0016 | https://doi.org/10.1089/soro.2014.0016 | 255-262 |  | https://openalex.org/W1613131328 | SoRo
SoRo | 2014 | Growing Fine-Grained Multicellular Robots | René Doursat; Carlos Sánchez‐Linares | Engineers are torn between an attitude of strong design and dreams of autonomous devices. They want full mastery of their artifacts while wishing these were much more adaptive or “intelligent.” Today, while we must still spoon-feed (program, repair, upgrade) our most sophisticated computer and robotic systems, insatiable demand for novelty has created an escalation in system size and complexity. In this context, the tradition of rigid top-down planning and implementation in every detail has become unsustainable. Natural complex systems, large sets of elements interacting locally and producing nontrivial collective behaviors, offer a powerful alternative and source of innovative ideas. Going beyond metaheuristic disciplines based on “neurons” (machine learning), “genes” (genetic algorithms), or “ants” (ant colony optimization), this article highlights a new avenue of bioinspired engineering that simulates the growth of fine-grained multicellular organisms. It presents a brief overview of morphogenetic engineering and one of its instances, embryomorphic engineering, which are two fields that explore the decentralized self-organization of artificial complex morphologies and behaviors. MapDevo3D, an embryomorphic engineering model of developmental animats in a 3D virtual physics world, is described in more detail. Bodies are composed of several hundreds of cells, giving them a quasi-continuous texture close to the tenets of “soft robotics.” Motion results from local muscle twitching without a central nervous system. Altogether, the challenge is not to build a system directly but find the rules that its components must follow to build it for us. | 47 | Context (archaeology); Computer science; Artificial intelligence; Robot; Multicellular organism | 10.1089/soro.2014.0014 | https://doi.org/10.1089/soro.2014.0014 | 110-121 |  | https://openalex.org/W2331336260 | SoRo
SoRo | 2014 | Highly Sensitive Flexible Printed Accelerometer System for Monitoring Vital Signs | Yuanfeng Zhang; Woo Soo Kim | This article describes an extracorporeal sensing system composed of a lightweight, highly sensitive printed accelerometer, which is integrated with the readout circuit. The bandage-type accelerometer system is attached to various positions of human body conformally to obtain vital signals such as pulses and heart rate, as well as motion detection. Moreover, when the sensor is attached to the chest near the heart, broad respiratory rate can also be measured. Both human pulse and motion are essential indicators of health conditions. This bandage-type attachable sensor system allows continuous detection of various biosignals as long-term medical diagnostics for patients' convenience. | 23 | Accelerometer; Bandage; Vital signs; Computer science; Remote patient monitoring | 10.1089/soro.2014.0003 | https://doi.org/10.1089/soro.2014.0003 | 132-135 |  | https://openalex.org/W1917308977 | SoRo
SoRo | 2014 | How Does Soft Robotics Drive Research in Animal Locomotion? | John H. Long; Stacey A. Combes; Janna Nawroth; Melina E. Hale; George Lauder; Sharon M. Swartz; Roger D. Quinn; Hillel J. Chiel |  | 12 | Artificial intelligence; George (robot); Robotics; Soft robotics; Library science | 10.1089/soro.2014.1502 | https://doi.org/10.1089/soro.2014.1502 | 161-168 |  | https://openalex.org/W1192843452 | SoRo
SoRo | 2014 | Pneumatic Energy Sources for Autonomous and Wearable Soft Robotics | Michael Wehner; Michael T. Tolley; Yiğit Mengüç; Yong‐Lae Park; Annan Mozeika; Ye Ding; Çağdaş D. Önal; Robert F. Shepherd; George M. Whitesides; Robert J. Wood | Many pneumatic energy sources are available for use in autonomous and wearable soft robotics, but it is often not obvious which options are most desirable or even how to compare them. To address this, we compare pneumatic energy sources and review their relative merits. We evaluate commercially available battery-based microcompressors (singly, in parallel, and in series) and cylinders of high-pressure fluid (air and carbon dioxide). We identify energy density (joules/gram) and flow capacity (liters/gram) normalized by the mass of the entire fuel system (versus net fuel mass) as key metrics for soft robotic power systems. We also review research projects using combustion (methane and butane) and monopropellant decomposition (hydrogen peroxide), citing theoretical and experimental values. Comparison factors including heat, effective energy density, and working pressure/flow rate are covered. We conclude by comparing the key metrics behind each technology. Battery-powered microcompressors provide relatively high capacity, but maximum pressure and flow rates are low. Cylinders of compressed fluid provide high pressures and flow rates, but their limited capacity leads to short operating times. While methane and butane possess the highest net fuel energy densities, they typically react at speeds and pressures too high for many soft robots and require extensive system-level development. Hydrogen peroxide decomposition requires not only few additional parts (no pump or ignition system) but also considerable system-level development. We anticipate that this study will provide a framework for configuring fuel systems in soft robotics. | 253 | Soft robotics; Process engineering; Robotics; Mechanical engineering; Butane | 10.1089/soro.2014.0018 | https://doi.org/10.1089/soro.2014.0018 | 263-274 |  | https://openalex.org/W2129563024 | SoRo
SoRo | 2014 | Robo Raven: A Flapping-Wing Air Vehicle with Highly Compliant and Independently Controlled Wings | John Gerdes; Alex Holness; Ariel Perez-Rosado; Luke Roberts; Adrian Greisinger; Eli Barnett; Johannes Kempny; Deepak Lingam; Chen-Haur Yeh; Hugh A. Bruck; Satyandra K. Gupta | Many current bird-inspired flapping-wing air vehicles (FWAVs) achieve their flight characteristics through deformations associated with compliant wings during the flapping cycle. Most FWAVs use a single actuator to flap both wings. This couples and synchronizes motions of the wings, which only provides variable rate flapping at constant amplitude to control wing deformations. Independent wing control has the potential to provide a greater flight envelope through the ability to program wing motions to achieve a desired wing shape and associated aerodynamic forces. This approach requires the use of at least two actuators with position and velocity control that can be programmed to drive the wings independently. Integration of two actuators in a flying platform significantly increases the weight and hence makes it challenging to achieve flight. Based on our previous designs with synchronized wing flapping, we developed a new FWAV platform using programmable digital servo motors and a compatible highly compliant wing design that enables shape control of the wings during the flapping cycle. The wings and flapping characteristics can generate the highest possible lift near the maximum power operating point for the servos. The servos were integrated into a wing drive subsystem consisting of 3D printed and laser-etched/cut structural components to reduce part count and weight. A servo-driven tail was also used to augment the steering control and lift of the FWAV. The platform reported in this article, known as Robo Raven, was the first demonstration of a bird-inspired platform doing outdoor aerobatics using independently actuated and controlled wings. This platform successfully performed dives, flips, and buttonhook turns, demonstrating the capability of bioinspired aerobatic maneuvers afforded by the new design. | 133 | Flapping; Wing; Micro air vehicle; Actuator; Engineering | 10.1089/soro.2014.0019 | https://doi.org/10.1089/soro.2014.0019 | 275-288 |  | https://openalex.org/W1561957313 | SoRo
SoRo | 2014 | Robotic Granular Jamming: Does the Membrane Matter? | Allen Jiang; Tommaso Ranzani; Giada Gerboni; Laura Lekstutyte; Kaspar Althoefer; Prokar Dasgupta; Thrishantha Nanayakkara | Soft robotics for medical, endoscopic applications requires a dexterous and compliant mechanism to increase accessibility and decrease patient injury. However, soft structures do not offer the level of image and platform stability provided by rigid structures. Thus, a variable stiffness mechanism is an ideal solution to reconcile the two requirements of compliance and stability; the mechanism explored here is granular jamming. Granular jamming is a phenomenon in which particulate matter within a membrane can transition from a fluidlike to a solidlike state, based on the level of applied vacuum pressure. In the solidlike jammed state, the conventional assumption is made that granule–granule contacts dominantly contribute to the system's stiffness. Thus, many works have evaluated the effects of different granule types by experimentally varying the sizes, shapes, and material properties of the particles. However, the role of the membrane in determining the possible range of stiffness or the variability of granular jamming has not been well studied. This article investigates the effects and significance of membranes for a granular jamming system. Several membranes were experimentally tested and analyzed in order to find the amount of flexibility and stiffness they provide when the system is in an unjammed and jammed state, respectively. This article presents for the first time that the membrane plays a significant contributing factor in granular jamming stiffness. | 111 | Jamming; Stiffness; Membrane; Granule (geology); Materials science | 10.1089/soro.2014.0002 | https://doi.org/10.1089/soro.2014.0002 | 192-201 |  | https://openalex.org/W1793293096 | SoRo
SoRo | 2014 | Robotic Sorting of Ovine Offal: Discussion of a Soft Peristaltic Approach | Martin Stommel; Wei Xu; P.P.K. Lim; Bourhane Kadmiry | At present, animal offal is either processed manually or left unprocessed if sufficient labor is not available. In lamb meat processing, robotic solutions have been developed for removing the pelt, the internal organs, and the bones. Traditional robotic sensing and manipulation is, however, not applicable to handling the soft, slippery, and unordered organ package. We hypothesize that the problem of automatically sorting animal offal can be solved by a soft actuation technique and industrial robotics in conjunction with machine vision. In this article, we structure the technical approach, discuss its viability based on the available literature, and point out where its challenges lie. To this end, we conceptualize a robotic sorting system in which a peristaltic table is used to order the organ package. The ordering process is controlled using visual feedback from the automatic recognition of the organs. When an organ is in optimal position, it is picked up and lifted by a soft vacuum gripper. The exposed tissue connections to the organ package are cut and the organ is removed from the table. Gripper and cutter are mounted on a bi-arm robot. The peristaltic table has a soft silicone surface with a matrix of independently inflatable cells. By controlling inflation, moving wave shapes are produced that drive the organ package on the surface. Organs are recognized from sets of neighboring local features in color-depth images. Constellations of organs will be recognized by partitioning the feature space of a spatially sensitive multiorgan descriptor. A graphical model relates peristaltic movement patterns to organ configurations. | 27 | Artificial intelligence; Computer vision; Computer science; Sorting; Soft robotics | 10.1089/soro.2014.0007 | https://doi.org/10.1089/soro.2014.0007 | 246-254 |  | https://openalex.org/W1511719854 | SoRo
SoRo | 2014 | Soft Cells for Programmable Self-Assembly of Robotic Modules | Jürg Germann; Andrea Maesani; Ramón Pericet-Cámara; Dario Floreano | Programmable self-assembly of chained robotic systems holds potential for the automatic construction of complex robots from a minimal set of building blocks. However, current robotic platforms are limited to modules of uniform rigidity, which results in a limited range of obtainable morphologies and thus functionalities of the system. To address these challenges, we investigate in this article the role of softness in a programmed self-assembling chain system. We rely on a model system consisting of “soft cells” as modules that can obtain different mechanical softness presettings. Starting from a linear chain configuration, the system self-folds into a target morphology based on the intercellular interactions. We systematically investigate the influence of mechanical softness of the individual cells on the self-assembly process. Also, we test the hypothesis that a mixed distribution of cells of different softness enhances the diversity of achievable morphologies at a given resolution compared to systems with modules of uniform rigidity. Finally, we illustrate the potential of our system by the programmable self-assembly of complex and curvilinear morphologies that state-of-the-art systems can achieve only by significantly increasing their number of modules. | 20 | Rigidity (electromagnetism); Soft robotics; Computer science; Robot; Self-reconfiguring modular robot | 10.1089/soro.2014.0005 | https://doi.org/10.1089/soro.2014.0005 | 239-245 |  | https://openalex.org/W1972673244 | SoRo
SoRo | 2014 | Soft Robot Control Systems: A New Grand Challenge? | Barry A. Trimmer |  | 14 | Soft robotics; Artificial intelligence; Robot; Robotics; Soft materials | 10.1089/soro.2014.1504 | https://doi.org/10.1089/soro.2014.1504 | 231-232 |  | https://openalex.org/W2245715375 | SoRo
SoRo | 2014 | Soft Robotics Community Events: Meeting Different Backgrounds for Common Challenges | Laura Margheri; Barry A. Trimmer |  | 13 | Soft robotics; Robotics; Artificial intelligence; Computer science; Engineering | 10.1089/soro.2014.1505 | https://doi.org/10.1089/soro.2014.1505 | 236-238 |  | https://openalex.org/W1187333824 | SoRo
SoRo | 2014 | Soft Robotics Education | Xiaoxiang Yu; Surya G. Nurzaman; Utku Çulha; Fumiya Iida | Robotics education poses a significant challenge because it involves a number of different technological components and disciplines. So far, most of the existing teaching approaches focus on robots with fixed morphologies and rigid structures, which cover only subsets of the entire spectrum of related knowledge. From this perspective, this article explores an application of soft robotics research for robotics education and discusses the challenges and perspectives. We argue that the use of soft materials is crucial for understanding and teaching of a variety of topics related to intelligent adaptive systems. Along with the conceptual discussion, we introduce how the concept can be implemented into practical educational programs and report the latest concrete achievements in our lecture series. | 25 | Robotics; Artificial intelligence; Soft robotics; Robot; Variety (cybernetics) | 10.1089/soro.2014.0009 | https://doi.org/10.1089/soro.2014.0009 | 202-212 |  | https://openalex.org/W2180893362 | SoRo
SoRo | 2014 | Soft Robotics Technologies to Address Shortcomings in Today's Minimally Invasive Surgery: The STIFF-FLOP Approach | Matteo Cianchetti; Tommaso Ranzani; Giada Gerboni; Thrishantha Nanayakkara; Kaspar Althoefer; Prokar Dasgupta; Arianna Menciassi | Most devices for single-site or natural orifice transluminal surgery are very application specific and, hence, capable of effectively carrying out specific surgical tasks only. However, most of these instruments are rigid, lack a sufficient number of degrees of freedom (DOFs), and/or are incapable of modifying their mechanical properties based on the tasks to be performed. The current philosophy in commercial instrument design is mainly focused on creating minimally invasive surgical systems using rigid tools equipped with dexterous tips. Only few research efforts are aimed at developing flexible surgical systems, with many DOFs or even continuum kinematics. The authors propose a radical change in surgical instrument design: away from rigid tools toward a new concept of soft and stiffness-controllable instruments. Inspired by biology, we envision creating such soft and stiffness-controllable medical devices using the octopus as a model. The octopus presents all the capabilities requested and can be viewed as a precious source of inspiration. Several soft technologies are suitable for meeting the aforementioned capabilities, and in this article a brief review of the most promising ones is presented. Then we illustrate how specific technologies can be applied in the design of a novel manipulator for flexible surgery by discussing its potential and by presenting feasibility tests of a prototype responding to this new design philosophy. Our aim is to investigate the feasibility of applying these technologies in the field of minimally invasive surgery and at the same time to stimulate the creativeness of others who could take the proposed concepts further to achieve novel solutions and generate specific application scenarios for the devised technologies. | 512 | Invasive surgery; Robotics; Soft robotics; Minimally invasive procedures; Haptic technology | 10.1089/soro.2014.0001 | https://doi.org/10.1089/soro.2014.0001 | 122-131 |  | https://openalex.org/W2124992704 | SoRo
SoRo | 2014 | Soft Robotics for Architects: Integrating Soft Robotics Education in an Architectural Context | Dino Rossi; Zoltán Nagy; Arno Schlueter | This article describes a 1-week workshop introducing architecture students to the field of soft robotics engineering. The overall goal of the workshop was to develop a building facade concept that integrates soft robotics. The content of the workshop was based on pneu-nets, that is, pneumatically driven silicone actuators. The students created a facade prototype made of 24 actuators arranged in a hexagonal structure. The workshop was accompanied by a guest lecture as well as external critiques. In this article, we detail the curriculum, describe the outcome, and propose future directions toward integration of soft robotics into architecture. | 10 | Soft robotics; Robotics; Artificial intelligence; Context (archaeology); Facade | 10.1089/soro.2014.0006 | https://doi.org/10.1089/soro.2014.0006 | 147-153 |  | https://openalex.org/W1170223704 | SoRo
SoRo | 2014 | Soft Robotics on the Move: Scientific Networks, Activities, and Future Challenges | Surya G. Nurzaman; Fumiya Iida; Laura Margheri; Cecilia Laschi | Recent advances in soft and smart materials, compliant mechanisms, and a new paradigm of intelligence have led to the development of soft robots: engineered machines largely built of soft materials. Because of their soft and deformable bodies, soft robots are expected to be able to accomplish tasks in unstructured environments and safely interact with humans. However, while soft robotics is a highly growing interdisciplinary research field, the related scientific community is still scattered. This article aims to summarize the organized activities to consolidate the soft robotics scientific community and suggests future challenges to push this interdisciplinary research field forward. | 31 | Soft robotics; Robotics; Artificial intelligence; Robot; Field (mathematics) | 10.1089/soro.2014.0012 | https://doi.org/10.1089/soro.2014.0012 | 154-158 |  | https://openalex.org/W2151835733 | SoRo
SoRo | 2014 | Soft Robots in the News | Barry A. Trimmer |  | 2 | Robotics; Robot; Soft robotics; Artificial intelligence; Computer science | 10.1089/soro.2014.1500 | https://doi.org/10.1089/soro.2014.1500 | 103-105 |  | https://openalex.org/W1571769893 | SoRo
SoRo | 2014 | The Soft Robotics Toolkit: Shared Resources for Research and Design | Dónal Holland; Evelyn J. Park; Panagiotis Polygerinos; Gareth J. Bennett; Conor J. Walsh | This article describes the development of the Soft Robotics Toolkit, a set of open access resources to support the design, fabrication, modeling, characterization, and control of soft robotic devices. The ultimate aim of the toolkit is to support researchers in building upon each other's work, and thereby advance the field of soft robotics. An additional aim is to support educators and encourage students to pursue careers in engineering and science by making the resources as accessible as possible. The toolkit was developed and refined through a series of pilot studies and user tests. Specifically, the resources were used by students in a project-based medical device design course; volunteers from a variety of backgrounds tested the toolkit and provided feedback, and soft robotics researchers used the collection of resources and contributed to its development. Throughout all user studies, qualitative data were collected and used to guide improvements to the toolkit. This process of testing and refinement has resulted in a website containing design documentation describing general hardware control platforms and specific soft robotic component designs. The online documentation includes downloadable computer-aided design (CAD) files, detailed multimedia protocols for the fabrication of soft devices, tutorials and scripts for modeling and analyzing soft actuators and sensors, and source code for controlling soft devices. Successive iterations of qualitative data gathering and redesign have confirmed that the toolkit documentation is sufficiently detailed to be useful for researchers from a wide range of backgrounds. To date, the focus of the toolkit has primarily been fluid-actuated robotic systems, but the plan is to expand it to support a wider range of soft robotic-enabling technologies. The toolkit is intended as a community resource, and all researchers working in this field are invited to guide its future development by providing feedback and contributing new content. | 155 | Soft robotics; Documentation; Computer science; Robotics; Scripting language | 10.1089/soro.2014.0010 | https://doi.org/10.1089/soro.2014.0010 | 224-230 |  | https://openalex.org/W1952425972 | SoRo
SoRo | 2014 | Theoretical Modeling and Experimental Analysis of a Pressure-Operated Soft Robotic Snake | Ming Luo; Mahdi Agheli; Çağdaş D. Önal | For a mobile robot undergoing serpentine locomotion, an accurate dynamic model is a fundamental requirement for optimization, control, navigation, and learning algorithms. Such algorithms can be readily implemented for traditional rigid robots, but remain a challenge for nonlinear and low-bandwidth soft robotic systems. This article addresses the theoretical modeling of the dynamics of a pressure-operated soft snake robot. A general framework is detailed to solve the 2D modeling problem of a soft snake robot, which is applicable to most pressure-operated soft robots developed by a modular kinematic arrangement of bending-type fluidic elastomer actuators. The model is simulated using measured physical parameters of a soft snake robot prototype. The theoretical results are verified through a detailed comparison to locomotion experiments on a flat surface with measured frictional properties. Experimental results confirm that the proposed model describes the motion of the robot accurately. | 124 | Robot; Soft robotics; Actuator; Kinematics; Modular design | 10.1089/soro.2013.0011 | https://doi.org/10.1089/soro.2013.0011 | 136-146 |  | https://openalex.org/W2149694982 | SoRo